## Fuel Economy 2010
Model Yr | Mfr Name | Division | Carline | Verify Mfr Cd | Index (Model Type Index) | Eng Displ | # Cyl | Trans as listed in FE Guide (derived from col AA thru AF) | City FE (Guide) - Conventional Fuel | Hwy FE (Guide) - Conventional Fuel | Comb FE (Guide) - Conventional Fuel | City Unadj FE - Conventional Fuel | Hwy Unadj FE - Conventional Fuel | Comb Unadj FE - Conventional Fuel | City 5-Cycle Unrd Adj - Conventional Fuel | Hwy 5-Cycle Unrd Adj - Conventional Fuel | Comb 5-Cycle Unrd Adj - Conventional Fuel | Guzzler? | Air Aspir Method | Air Aspiration Method Desc | Trans | Trans Desc | Trans, Other | # Gears | Trans Lockup | Trans Creeper Gear | Drive Sys | Drive Desc | Max Ethanol % - Gasoline | Max Biodiesel % | Range1 - Model Type Driving Range - Conventional Fuel | Fuel Usage - Conventional Fuel | Fuel Usage Desc - Conventional Fuel | Fuel Unit - Conventional Fuel | Fuel Unit Desc - Conventional Fuel | Gas Guzzler Exempt | Gas Guzzler Exempt Desc | 2Dr Pass Vol | 2Dr Lugg Vol | 4Dr Pass Vol | 4Dr Lugg Vol | Htchbk Pass Vol | Htchbk Lugg Vol | Annual Fuel1 Cost - Conventional Fuel | EPA Calculated Annual Fuel Cost - Conventional Fuel ----- Annual fuel cost error. Please revise Verify. | City2 FE (Guide) - Alternative Fuel | Hwy2 Fuel FE (Guide) - Alternative Fuel | Comb2 Fuel FE (Guide) - Alternative Fuel | City2 Unadj Fuel FE - Alternative Fuel | Hwy2 Unadj Fuel FE - Alternative Fuel | Comb2 Unadj Fuel FE - Alternative Fuel | City2 Fuel 5-Cycle Unrd Adj - Alternative Fuel | Hwy2 Fuel 5-Cycle Unrd Adj - Alternative Fuel | Comb2 Fuel 5-Cycle Unrd Adj | Range2 - Alt Fuel Model Typ Driving Range - Alternative Fuel | Fuel2 Usage - Alternative Fuel | Fuel2 Usage Desc - Alternative Fuel | Fuel2 Unit - Alternative Fuel | Fuel2 Unit Desc - Alternative Fuel | Fuel2 Annual Fuel Cost - Alternative Fuel | Fuel2 EPA Calculated Annual Fuel Cost - Alternative Fuel | Engine Descriptor (40 Char or less) | Intake Valves Per Cyl | Exhaust Valves Per Cyl | Carline Class | Carline Class Desc | Car/Truck Category - Cash for Clunkers Bill. | Calc Approach Desc | Release Date | EPA FE Label Dataset ID | Unique Label? | Label Recalc? | Relabel | Relabel Desc | Suppressed? | Police/Emerg? | Comments - Mfr Eng Cnfg | Cyl Deact? | Cyl Deact Desc | Var Valve Timing? | Var Valve Timing Desc | Var Valve Lift? | Var Valve Lift Desc | Energy Storage Device Desc | Energy Storage Device,If Other | # Batteries | Battery Type Desc | Battery Type, If Other | Total Voltage for Battery Pack(s) | Batt Energy Capacity (Amp-hrs) | Batt Specific Energy (Watt-hr/kg) | Batt Charger Type Desc | Comments | # Capacitors | Regen Braking Type Desc | Regen Braking Type, If Other | Regen Braking Wheels Source (Front, Rear, Both) | Driver Cntrl Regen Braking? | Fuel Cell Desc | Usable H2 Fill Capacity (kg) | Fuel Cell Onboard H2 Capacity (kg) | HEV-EV Comments | # Drive Motor Gen | Motor Gen Type Desc | Motor Gen Type, If Other | Rated Motor Gen Power (kW) | Fuel Metering Type 1 Desc | Fuel Metering Type 2 Desc
2010 | aston martin | Aston Martin Lagonda Ltd | V8 Vantage | ASX | 2 | 4.7 | 8 | Auto(AM6) | 14 | 20 | 16 | 16.9502 | 28.0198 | 20.6508 |  |  |  | G | NA | Naturally Aspirated | AM | Automated Manual |  | 6 | Y | N | R | 2-Wheel Drive, Rear |  |  |  | GP | Gasoline (Premium Unleaded Recommended) | MPG | miles per gallon | N | Not exempt | [6 empty] | 2625 | 2625 | [17 empty] | 2 | 2 | 1 | Two Seaters | car | Derived 5-cycle label | 2009-08-10 | 1817 | N | N |  |  | N | N |  | N |  | Y | Electronically controlled, hydraulically actuated intake cam phasing | N | [24 empty] | Multipoint/sequential fuel injection
2010 | aston martin | Aston Martin Lagonda Ltd | V8 Vantage | ASX | 1 | 4.7 | 8 | Manual(M6) | 12 | 19 | 14 | 15.0065 | 25.6094 | 18.4349 |  |  |  | G | NA | Naturally Aspirated | M | Manual |  | 6 | Y | N | R | 2-Wheel Drive, Rear |  |  |  | GP | Gasoline (Premium Unleaded Recommended) | MPG | miles per gallon | N | Not exempt | [6 empty] | 2999 | 2999 | [17 empty] | 2 | 2 | 1 | Two Seaters | car | Derived 5-cycle label | 2009-08-10 | 2011 | N | N |  |  | N | N |  | N |  | Y | Electronically controlled, hydraulically actuated intake cam phasing | N | [24 empty] | Multipoint/sequential fuel injection
2010 | Audi | Audi | R8 | ADX | 33 | 4.2 | 8 | Manual(M6) | 12 | 19 | 15 | 15.3 | 26.8 | 18.9614 |  |  |  | G | NA | Naturally Aspirated | M | Manual |  | 6 | Y | N | A | All Wheel Drive |  |  |  | GP | Gasoline (Premium Unleaded Recommended) | MPG | miles per gallon | N | Not exempt | [6 empty] | 2801 | 2801 | [16 empty] | SIDI; | 2 | 2 | 1 | Two Seaters | car | Derived 5-cycle label | 2009-06-02 | 1886 | N | N |  |  | N | N |  | N |  | Y | INLET AND OUTLET CONTINUOUSLY VARIABLE / MECHANICAL-HYDRAULIC | N | [24 empty] | Spark Ignition Direct Injection
2010 | Audi | Audi | R8 | ADX | 32 | 4.2 | 8 | Auto(AM6) | 13 | 18 | 15 | 15.4 | 25.0451 | 18.6283 |  |  |  | G | NA | Naturally Aspirated | AM | Automated Manual |  | 6 | Y | N | A | All Wheel Drive |  |  |  | GP | Gasoline (Premium Unleaded Recommended) | MPG | miles per gallon | N | Not exempt | [6 empty] | 2801 | 2801 | [16 empty] | SIDI; | 2 | 2 | 1 | Two Seaters | car | Derived 5-cycle label | 2009-06-02 | 5548 | N | N |  |  | N | N |  | N |  | Y | INLET AND OUTLET CONTINUOUSLY VARIABLE / MECHANICAL-HYDRAULIC | N | [24 empty] | Spark Ignition Direct Injection
2010 | Audi | Audi | R8 | ADX | 16 | 5.2 | 10 | Auto(AM6) | 13 | 20 | 16 | 15.8 | 24.8 | 18.8839 | 13.3 | 19.5 | 15.5206 | G | NA | Naturally Aspirated | AM | Automated Manual |  | 6 | N | N | A | All Wheel Drive |  |  |  | GP | Gasoline (Premium Unleaded Recommended) | MPG | miles per gallon | N | Not exempt | [6 empty] | 2625 | 2625 | [16 empty] | SIDI; | 2 | 2 | 1 | Two Seaters | car | Vehicle Specific 5-cycle label | 2009-05-25 | 1866 | N | N |  |  | N | N | ENGINE CODE BUJ (AUDI R8) | N |  | Y | INLET AND OUTLET CONTINUOUSLY VARIABLE / MECHANICAL-HYDRAULIC | N | [24 empty] | Spark Ignition Direct Injection
2010 | Audi | Audi | R8 | ADX | 17 | 5.2 | 10 | Manual(M6) | 12 | 20 | 15 | 13.7 | 23.9 | 16.9565 | 11.9 | 19.9 | 14.5282 | G | NA | Naturally Aspirated | M | Manual |  | 6 | N | N | A | All Wheel Drive |  |  |  | GP | Gasoline (Premium Unleaded Recommended) | MPG | miles per gallon | N | Not exempt | [6 empty] | 2801 | 2801 | [16 empty] | SIDI; | 2 | 2 | 1 | Two Seaters | car | Vehicle Specific 5-cycle label | 2009-05-25 | 1867 | N | N |  |  | N | N | ENGINE CODE BUJ (AUDI R8) | N |  | Y | INLET AND OUTLET CONTINUOUSLY VARIABLE / MECHANICAL-HYDRAULIC | N | [24 empty] | Spark Ignition Direct Injection
2010 | Audi | Audi | TT ROADSTER QUATTRO | ADX | 45 | 2 | 4 | Auto(S6) | 21 | 29 | 24 | 27.5267 | 39.7256 | 31.9404 | 21.2766 | 29.052 | 24.1899 |  | TC | Turbocharged | SA | Semi-Automatic |  | 6 | N | N | A | All Wheel Drive |  |  |  | GP | Gasoline (Premium Unleaded Recommended) | MPG | miles per gallon | N | Not exempt | [6 empty] | 1751 | 1751 | [16 empty] | SIDI; | 2 | 2 | 1 | Two Seaters | car | Vehicle Specific 5-cycle label | 2009-06-05 | 1894 | N | N |  |  | N | N |  | N |  | Y | CONTINUOUS VARIABLE VALVE TIMING | N | [24 empty] | Spark Ignition Direct Injection
2010 | Bentley | Bentley Motors Ltd. | Continental Supersports | BEX | 80 | 6 | 12 | Auto(S6) | 12 | 19 | 14 | 14.4 | 24.4 | 17.6563 | 12 | 18.6 | 14.2802 | G | TC | Turbocharged | SA | Semi-Automatic |  | 6 | N | N | A | All Wheel Drive |  |  |  | GP | Gasoline (Premium Unleaded Recommended) | MPG | miles per gallon | N | Not exempt | [6 empty] | 2999 | 2999 | [17 empty] | 2 | 2 | 1 | Two Seaters | car | Vehicle Specific 5-cycle label | 2009-07-24 | 1845 | N | N |  |  | N | N |  | N |  | Y | INLET AND OUTLET CONTINUOUSLY VARIABLE / MECHANICAL-HYDRAULIC | N | [24 empty] | Multipoint/sequential fuel injection
2010 | BMW | BMW | Z4 sDrive30i | BMX | 430 | 3 | 6 | Auto(S6) | 18 | 28 | 22 | 23.1565 | 39.7103 | 28.5034 |  |  |  |  | NA | Naturally Aspirated | SA | Semi-Automatic |  | 6 | Y | N | R | 2-Wheel Drive, Rear |  |  |  | GP | Gasoline (Premium Unleaded Recommended) | MPG | miles per gallon | N | Not exempt | [6 empty] | 1911 | 1911 | [17 empty] | 2 | 2 | 1 | Two Seaters | car | Derived 5-cycle label | 2009-09-18 | 2787 | N | N |  |  | N | N |  | N |  | Y | variable valve timing at inlet and outlet valves | Y | Variable Valve Lift at inlet valves | [23 empty] | Multipoint/sequential fuel injection
2010 | BMW | BMW | Z4 sDrive30i | BMX | 431 | 3 | 6 | Manual(M6) | 18 | 28 | 22 | 22.7853 | 38.7896 | 27.9803 |  |  |  |  | NA | Naturally Aspirated | M | Manual |  | 6 | N | N | R | 2-Wheel Drive, Rear |  |  |  | GP | Gasoline (Premium Unleaded Recommended) | MPG | miles per gallon | N | Not exempt | [6 empty] | 1911 | 1911 | [17 empty] | 2 | 2 | 1 | Two Seaters | car | Derived 5-cycle label | 2009-09-18 | 2794 | N | N |  |  | N | N |  | N |  | Y | variable valve timing at inlet and outlet valves | Y | Variable Valve Lift at inlet valves | [23 empty] | Multipoint/sequential fuel injection
2010 | BMW | BMW | Z4 sDrive35i | BMX | 436 | 3 | 6 | Auto(S7) | 17 | 24 | 20 | 21.3727 | 33.6296 | 25.5657 |  |  |  |  | TC | Turbocharged | SA | Semi-Automatic |  | 7 | Y | N | R | 2-Wheel Drive, Rear |  |  |  | GP | Gasoline (Premium Unleaded Recommended) | MPG | miles per gallon | N | Not exempt | [6 empty] | 2100 | 2100 | [16 empty] | SIDI; | 2 | 2 | 1 | Two Seaters | car | Derived 5-cycle label | 2009-09-23 | 2818 | N | N |  |  | N | N |  | N |  | Y | variable valve timing at inlet and outlet valves | N | [24 empty] | Spark Ignition Direct Injection
2010 | BMW | BMW | Z4 sDrive35i | BMX | 435 | 3 | 6 | Manual(M6) | 18 | 25 | 20 | 22.0566 | 35.2678 | 26.5285 |  |  |  |  | TC | Turbocharged | M | Manual |  | 6 | N | N | R | 2-Wheel Drive, Rear |  |  |  | GP | Gasoline (Premium Unleaded Recommended) | MPG | miles per gallon | N | Not exempt | [6 empty] | 2100 | 2100 | [16 empty] | SIDI; | 2 | 2 | 1 | Two Seaters | car | Derived 5-cycle label | 2009-09-23 | 2819 | N | N |  |  | N | N |  | N |  | Y | variable valve timing at inlet and outlet valves | N | [24 empty] | Spark Ignition Direct Injection
2010 | Bugatti | Bugatti | Veyron | BGT | 1 | 8 | 16 | Auto(S7) | 8 | 14 | 10 | 9.5 | 17.8 | 12.0228 | 8.1 | 14.1 | 10.0184 | G | TC | Turbocharged | SA | Semi-Automatic |  | 7 | N | N | A | All Wheel Drive |  |  |  | GPR | Gasoline (Premium Unleaded Required) | MPG | miles per gallon | N | Not exempt | [6 empty] | 4200 | 4200 | [17 empty] | 2 | 2 | 1 | Two Seaters | car | Vehicle Specific 5-cycle label | 2009-07-16 | 5545 | N | N |  |  | N | N | CHARGE AIR COOLER (AIR / LIQUID) - - SFI/AIR/4TC/2CAC/4WU-TWC/2TWC/4HO2S(2) This configuration is in the Bugatti Veyron and Veyron Grand Sport. | N |  | Y | INLET AND OUTLET CONTINUOUSLY VARIABLE / MECHANICAL-HYDRAULIC | N | [24 empty] | Multipoint/sequential fuel injection
2010 | GM | Chevrolet | CORVETTE | GMX | 127 | 6.2 | 8 | Manual(M6) | 14 | 20 | 16 | 16.9 | 27.1 | 20.3461 |  |  |  | G | SC | Supercharged | M | Manual |  | 6 | N | N | R | 2-Wheel Drive, Rear |  |  |  | GPR | Gasoline (Premium Unleaded Required) | MPG | miles per gallon | N | Not exempt | [6 empty] | 1969 | 2625 | [17 empty] | 1 | 1 | 1 | Two Seaters | car | Derived 5-cycle label | 2009-06-30 | 664 | N | N |  |  | N | N |  | N |  | N |  | N | [24 empty] | Multipoint/sequential fuel injection
2010 | GM | Chevrolet | CORVETTE | GMX | 134 | 6.2 | 8 | Auto(S6) | 15 | 25 | 18 | 18.2498 | 34.3493 | 23.1278 |  |  |  |  | NA | Naturally Aspirated | SA | Semi-Automatic |  | 6 | Y | N | R | 2-Wheel Drive, Rear |  |  |  | G | Gasoline (Regular Unleaded Recommended) | MPG | miles per gallon | N | Not exempt | [6 empty] | 1585 | 2168 | [17 empty] | 1 | 1 | 1 | Two Seaters | car | Derived 5-cycle label | 2009-06-30 | 665 | N | N |  |  | N | N |  | N |  | N |  | N | [24 empty] | Multipoint/sequential fuel injection
2010 | GM | Chevrolet | CORVETTE | GMX | 135 | 6.2 | 8 | Manual(M6) | 16 | 26 | 19 | 20.2 | 35.8 | 25.1272 |  |  |  |  | NA | Naturally Aspirated | M | Manual |  | 6 | N | N | R | 2-Wheel Drive, Rear |  |  |  | G | Gasoline (Regular Unleaded Recommended) | MPG | miles per gallon | N | Not exempt | [6 empty] | 1499 | 2051 | [17 empty] | 1 | 1 | 1 | Two Seaters | car | Derived 5-cycle label | 2009-06-30 | 666 | N | N |  |  | N | N |  | N |  | N |  | N | [24 empty] | Multipoint/sequential fuel injection
2010 | GM | Chevrolet | CORVETTE | GMX | 141 | 7 | 8 | Manual(M6) | 15 | 24 | 18 | 18.4 | 33.7 | 23.1243 |  |  |  |  | NA | Naturally Aspirated | M | Manual |  | 6 | N | N | R | 2-Wheel Drive, Rear |  |  |  | GPR | Gasoline (Premium Unleaded Required) | MPG | miles per gallon | N | Not exempt | [6 empty] | 1751 | 2335 | [17 empty] | 1 | 1 | 1 | Two Seaters | car | Derived 5-cycle label | 2009-06-29 | 663 | N | N |  |  | N | N |  | N |  | N |  | N | [24 empty] | Multipoint/sequential fuel injection
2010 | Chrysler Group LLC | Dodge | Viper Convertible | CRX | 123 | 8.4 | 10 | Manual(M6) | 13 | 22 | 16 | 15.6 | 30 | 19.898 |  |  |  | G | NA | Naturally Aspirated | M | Manual |  | 6 | N | N | R | 2-Wheel Drive, Rear |  |  |  | GPR | Gasoline (Premium Unleaded Required) | MPG | miles per gallon | N | Not exempt | [6 empty] | 2625 | 2625 | [17 empty] | 1 | 1 | 1 | Two Seaters | car | Derived 5-cycle label | 2010-01-06 | 2862 | N | N |  |  | N | N |  | N |  | Y | Cam phasers | N | [24 empty] | Multipoint/sequential fuel injection
2010 | Chrysler Group LLC | Dodge | Viper Coupe | CRX | 124 | 8.4 | 10 | Manual(M6) | 13 | 22 | 16 | 15.6 | 30 | 19.898 |  |  |  | G | NA | Naturally Aspirated | M | Manual |  | 6 | N | N | R | 2-Wheel Drive, Rear |  |  |  | GPR | Gasoline (Premium Unleaded Required) | MPG | miles per gallon | N | Not exempt | [6 empty] | 2625 | 2625 | [17 empty] | 1 | 1 | 1 | Two Seaters | car | Derived 5-cycle label | 2010-01-06 | 2863 | N | N |  |  | N | N |  | N |  | Y | Cam phasers | N | [24 empty] | Multipoint/sequential fuel injection
2010 | Ferrari | Ferrari North America, Inc. | Ferrari 458 Italia | FEX | 142 | 4.5 | 8 | Auto(AM7) | 12 | 18 | 14 | 14.4 | 24.3499 | 17.6445 |  |  |  | G | NA | Naturally Aspirated | AM | Automated Manual |  | 7 | N | N | R | 2-Wheel Drive, Rear |  |  |  | GPR | Gasoline (Premium Unleaded Required) | MPG | miles per gallon | N | Not exempt | [6 empty] | 2999 | 2999 | [16 empty] | SIDI; | 2 | 2 | 1 | Two Seaters | car | Derived 5-cycle label | 2010-05-26 | 3673 | Y | N |  |  | N | N | see application | N | not applicable | Y | variable camshaft timing for exhaust and inlet | N | not applicable | [23 empty] | Spark Ignition Direct Injection
2010 | Ferrari | Ferrari North America, Inc. | Ferrari 599 GTB FIORANO | FEX | 599 | 5.7 | 12 | Auto(AM6) | 11 | 15 | 12 | 12.99 | 20.99 | 15.68 |  |  |  | G | NA | Naturally Aspirated | AM | Automated Manual |  | 6 | N | N | R | 2-Wheel Drive, Rear |  |  |  | GPR | Gasoline (Premium Unleaded Required) | MPG | miles per gallon | N | Not exempt | [6 empty] | 3500 | 3499 | [17 empty] | 2 | 2 | 1 | Two Seaters | car | Derived 5-cycle label | 2009-09-27 | 2811 | Y | N |  |  | N | N | see application | N | not applicable | Y | variable camshaft timing for exhaust and inlet | N | not applicable | [23 empty] | Multipoint/sequential fuel injection
2010 | Ferrari | Ferrari North America, Inc. | Ferrari 599 GTB FIORANO | FEX | 600 | 5.7 | 12 | Manual(M6) | 11 | 15 | 12 | 13.2 | 21.1 | 15.8 |  |  |  | G | NA | Naturally Aspirated | M | Manual |  | 6 | N | N | R | 2-Wheel Drive, Rear |  |  |  | GPR | Gasoline (Premium Unleaded Required) | MPG | miles per gallon | N | Not exempt | [6 empty] | 3500 | 3499 | [17 empty] | 2 | 2 | 1 | Two Seaters | car | Derived 5-cycle label | 2009-09-27 | 2813 | Y | N |  |  | N | N | see application | N | not applicable | Y | variable camshaft timing for exhaust and inlet | N | not applicable | [23 empty] | Multipoint/sequential fuel injection
2010 | Audi | Lamborghini | Gallardo Coupe | ADX | 12 | 5.2 | 10 | Auto(AM6) | 14 | 20 | 16 | 16.1 | 25.4 | 19.276 | 13.5 | 19.8 | 15.756 | G | NA | Naturally Aspirated | AM | Automated Manual |  | 6 | Y | N | A | All Wheel Drive |  |  |  | GP | Gasoline (Premium Unleaded Recommended) | MPG | miles per gallon | N | Not exempt | [6 empty] | 2625 | 2625 | [16 empty] | SIDI; | 2 | 2 | 1 | Two Seaters | car | Vehicle Specific 5-cycle label | 2009-05-25 | 1850 | N | N |  |  | N | N | ENGINE CODE BUJ (AUDI R8) | N |  | Y | INLET AND OUTLET CONTINUOUSLY VARIABLE / MECHANICAL-HYDRAULIC | N | [24 empty] | Spark Ignition Direct Injection
2010 | Audi | Lamborghini | Gallardo Coupe | ADX | 14 | 5.2 | 10 | Manual(M6) | 12 | 20 | 15 | 14 | 24 | 17.2308 | 12.1 | 20 | 14.7157 | G | NA | Naturally Aspirated | M | Manual |  | 6 | N | N | A | All Wheel Drive |  |  |  | GP | Gasoline (Premium Unleaded Recommended) | MPG | miles per gallon | N | Not exempt | [6 empty] | 2801 | 2801 | [16 empty] | SIDI; | 2 | 2 | 1 | Two Seaters | car | Vehicle Specific 5-cycle label | 2009-05-25 | 1852 | N | N |  |  | N | N | ENGINE CODE BUJ (AUDI R8) | N |  | Y | INLET AND OUTLET CONTINUOUSLY VARIABLE / MECHANICAL-HYDRAULIC | N | [24 empty] | Spark Ignition Direct Injection
2010 | Audi | Lamborghini | Gallardo Spyder | ADX | 13 | 5.2 | 10 | Auto(AM6) | 13 | 20 | 16 | 16 | 25.4 | 19.197 | 13.4 | 19.8 | 15.6809 | G | NA | Naturally Aspirated | AM | Automated Manual |  | 6 | N | N | A | All Wheel Drive |  |  |  | GP | Gasoline (Premium Unleaded Recommended) | MPG | miles per gallon | N | Not exempt | [6 empty] | 2625 | 2625 | [16 empty] | SIDI; | 2 | 2 | 1 | Two Seaters | car | Vehicle Specific 5-cycle label | 2009-05-25 | 1851 | N | N |  |  | N | N | ENGINE CODE BUJ (AUDI R8) | N |  | Y | INLET AND OUTLET CONTINUOUSLY VARIABLE / MECHANICAL-HYDRAULIC | N | [24 empty] | Spark Ignition Direct Injection
2010 | Audi | Lamborghini | Gallardo Spyder | ADX | 15 | 5.2 | 10 | Manual(M6) | 12 | 20 | 14 | 13 | 22.6 | 16.0722 | 11.5 | 19.5 | 14.1038 | G | NA | Naturally Aspirated | M | Manual |  | 6 | N | N | A | All Wheel Drive |  |  |  | GP | Gasoline (Premium Unleaded Recommended) | MPG | miles per gallon | N | Not exempt | [6 empty] | 2999 | 2999 | [16 empty] | SIDI; | 2 | 2 | 1 | Two Seaters | car | Vehicle Specific 5-cycle label | 2009-05-25 | 1853 | N | N |  |  | N | N | ENGINE CODE BUJ (AUDI R8) | N |  | Y | INLET AND OUTLET CONTINUOUSLY VARIABLE / MECHANICAL-HYDRAULIC | N | [24 empty] | Spark Ignition Direct Injection
2010 | Lamborghini | Lamborghini | MURCIELAGO | NLX | 2 | 6.5 | 12 | Manual(M7) | 8 | 13 | 10 | 10.1 | 17.5 | 12.4735 |  |  |  | G | NA | Naturally Aspirated | M | Manual |  | 7 | N | N | A | All Wheel Drive |  |  |  | GP | Gasoline (Premium Unleaded Recommended) | MPG | miles per gallon | N | Not exempt | [6 empty] | 4200 | 4200 | [17 empty] | 2 | 2 | 1 | Two Seaters | car | Derived 5-cycle label | 2009-05-22 | 5505 | N | N |  |  | N | N | MURCIELAGO COUPE / MURCIELAGO ROADSTER - ENGINE CODE 537A | N |  | Y | CAMSHAFT ANGULAR POSITION IS ADJUSTED IN CONTINUOUS WAY BY HYDRAULIC SYSTEM ECU CONTROLLED | N | [24 empty] | Multipoint/sequential fuel injection
2010 | Lamborghini | Lamborghini | MURCIELAGO | NLX | 4 | 6.5 | 12 | Auto(AM7) | 9 | 14 | 11 | 10.9 | 19.9 | 13.6852 |  |  |  | G | NA | Naturally Aspirated | AM | Automated Manual |  | 7 | N | N | A | All Wheel Drive |  |  |  | GP | Gasoline (Premium Unleaded Recommended) | MPG | miles per gallon | N | Not exempt | [6 empty] | 3818 | 3818 | [17 empty] | 2 | 2 | 1 | Two Seaters | car | Derived 5-cycle label | 2009-05-22 | 5510 | N | N |  |  | N | N | MURCIELAGO COUPE / MURCIELAGO ROADSTER - ENGINE CODE 537A | N |  | Y | CAMSHAFT ANGULAR POSITION IS ADJUSTED IN CONTINUOUS WAY BY HYDRAULIC SYSTEM ECU CONTROLLED | N | [24 empty] | Multipoint/sequential fuel injection
2010 | Lamborghini | Lamborghini | Murcielago Reventon Roadster | NLX | 81 | 6.5 | 12 | Auto(AM7) | 9 | 14 | 11 | 10.9 | 19.9 | 13.6852 |  |  |  | G | NA | Naturally Aspirated | AM | Automated Manual |  | 7 | N | N | A | All Wheel Drive |  |  |  | GP | Gasoline (Premium Unleaded Recommended) | MPG | miles per gallon | N | Not exempt | [6 empty] | 3818 | 3818 | [17 empty] | 2 | 2 | 1 | Two Seaters | car | Derived 5-cycle label | 2009-07-24 | 5513 | N | N |  |  | N | N | MURCIELAGO COUPE / MURCIELAGO ROADSTER - ENGINE CODE 537A | N |  | Y | CAMSHAFT ANGULAR POSITION IS ADJUSTED IN CONTINUOUS WAY BY HYDRAULIC SYSTEM ECU CONTROLLED | N | [24 empty] | Multipoint/sequential fuel injection
2010 | Lamborghini | Lamborghini | MURCIELAGO ROADSTER | NLX | 3 | 6.5 | 12 | Manual(M7) | 8 | 13 | 10 | 10.1 | 17.5 | 12.4735 |  |  |  | G | NA | Naturally Aspirated | M | Manual |  | 7 | N | N | A | All Wheel Drive |  |  |  | GP | Gasoline (Premium Unleaded Recommended) | MPG | miles per gallon | N | Not exempt | [6 empty] | 4200 | 4200 | [17 empty] | 2 | 2 | 1 | Two Seaters | car | Derived 5-cycle label | 2009-05-22 | 5508 | N | N |  |  | N | N | MURCIELAGO COUPE / MURCIELAGO ROADSTER - ENGINE CODE 537A | N |  | Y | CAMSHAFT ANGULAR POSITION IS ADJUSTED IN CONTINUOUS WAY BY HYDRAULIC SYSTEM ECU CONTROLLED | N | [24 empty] | Multipoint/sequential fuel injection
2010 | Lamborghini | Lamborghini | MURCIELAGO ROADSTER | NLX | 5 | 6.5 | 12 | Auto(AM7) | 9 | 14 | 11 | 10.9 | 19.9 | 13.6852 |  |  |  | G | NA | Naturally Aspirated | AM | Automated Manual |  | 7 | N | N | A | All Wheel Drive |  |  |  | GP | Gasoline (Premium Unleaded Recommended) | MPG | miles per gallon | N | Not exempt | [6 empty] | 3818 | 3818 | [17 empty] | 2 | 2 | 1 | Two Seaters | car | Derived 5-cycle label | 2009-05-22 | 5511 | N | N |  |  | N | N | MURCIELAGO COUPE / MURCIELAGO ROADSTER - ENGINE CODE 537A | N |  | Y | CAMSHAFT ANGULAR POSITION IS ADJUSTED IN CONTINUOUS WAY BY HYDRAULIC SYSTEM ECU CONTROLLED | N | [24 empty] | Multipoint/sequential fuel injection
2010 | Lotus | Lotus Cars Ltd | Elise / Exige | LTX | 1 | 1.8 | 4 | Manual(M6) | 21 | 27 | 23 | 26.4646 | 37.62 | 30.5597 |  |  |  |  | NA | Naturally Aspirated | M | Manual |  | 6 | N | N | R | 2-Wheel Drive, Rear |  |  |  | GP | Gasoline (Premium Unleaded Recommended) | MPG | miles per gallon | N | Not exempt | [6 empty] | 1827 | 1827 | [17 empty] | 2 | 2 | 1 | Two Seaters | car | Derived 5-cycle label | 2009-09-01 | 2690 |  | N |  |  | N | N |  | N |  | Y | VVT mechanism is on the inlet camshaft. The system changes valve timing over the entire speed range in accordance to engine speed & load. | Y | Variable Lift mechanisms on the inlet and exhaust camshafts. The system changes valve lift and event angles at 6000rpm from low to high. | [23 empty] | Multipoint/sequential fuel injection
2010 | Lotus | Lotus Cars Ltd | Elise / Exige | LTX | 2 | 1.8 | 4 | Manual(M6) | 20 | 26 | 22 | 25.1813 | 37.0028 | 29.4225 |  |  |  |  | SC | Supercharged | M | Manual |  | 6 | N | N | R | 2-Wheel Drive, Rear |  |  |  | GP | Gasoline (Premium Unleaded Recommended) | MPG | miles per gallon | N | Not exempt | [6 empty] | 1911 | 1911 | [17 empty] | 2 | 2 | 1 | Two Seaters | car | Derived 5-cycle label | 2009-09-01 | 2691 |  | N |  |  | N | N |  | N |  | Y | VVT mechanism is on the inlet camshaft. The system changes valve timing over the entire speed range in accordance to engine speed & load. | Y | Variable Lift mechanisms on the inlet and exhaust camshafts. The system changes valve lift and event angles at 6000rpm from low to high. | [23 empty] | Multipoint/sequential fuel injection
2010 | MAZDA | MAZDA | MX-5 | TKX | 14 | 2 | 4 | Manual(M5) | 22 | 28 | 24 | 28.3744 | 38.9959 | 32.338 |  |  |  |  | NA | Naturally Aspirated | M | Manual |  | 5 | N | N | R | 2-Wheel Drive, Rear |  |  |  | GP | Gasoline (Premium Unleaded Recommended) | MPG | miles per gallon | N | Not exempt | [6 empty] | 1751 | 1751 | [17 empty] | 2 | 2 | 1 | Two Seaters | car | Derived 5-cycle label | 2009-08-04 | 1959 | N | N |  |  | N | N | For 5MT and 6MT | N |  | Y | This technology optimizes the valve timing by using computer control to continuously switch the intake valve opening/closing timing according to driving conditions. | N | [24 empty] | Multipoint/sequential fuel injection
2010 | MAZDA | MAZDA | MX-5 | TKX | 15 | 2 | 4 | Manual(M6) | 21 | 28 | 24 | 26.9 | 39 | 31.2651 |  |  |  |  | NA | Naturally Aspirated | M | Manual |  | 6 | N | N | R | 2-Wheel Drive, Rear |  |  |  | GP | Gasoline (Premium Unleaded Recommended) | MPG | miles per gallon | N | Not exempt | [6 empty] | 1751 | 1751 | [17 empty] | 2 | 2 | 1 | Two Seaters | car | Derived 5-cycle label | 2009-08-04 | 1960 | N | N |  |  | N | N | For 5MT and 6MT | N |  | Y | This technology optimizes the valve timing by using computer control to continuously switch the intake valve opening/closing timing according to driving conditions. | N | [24 empty] | Multipoint/sequential fuel injection
2010 | MAZDA | MAZDA | MX-5 | TKX | 16 | 2 | 4 | Auto(S6) | 21 | 28 | 23 | 26.0367 | 38.512 | 30.4797 |  |  |  |  | NA | Naturally Aspirated | SA | Semi-Automatic |  | 6 | Y | N | R | 2-Wheel Drive, Rear |  |  |  | GP | Gasoline (Premium Unleaded Recommended) | MPG | miles per gallon | N | Not exempt | [6 empty] | 1827 | 1827 | [17 empty] | 2 | 2 | 1 | Two Seaters | car | Derived 5-cycle label | 2009-08-04 | 1964 | N | N |  |  | N | N | For 6AT | N |  | Y | This technology optimizes the valve timing by using computer control to continuously switch the intake valve opening/closing timing according to driving conditions. | N | [24 empty] | Multipoint/sequential fuel injection
2010 | Mercedes-Benz | Mercedes-Benz | SL 550 | MBX | 63 | 5.5 | 8 | Auto(A7) | 13 | 21 | 16 | 16.5 | 29.3 | 20.5374 |  |  |  | G | NA | Naturally Aspirated | A | Automatic |  | 7 | Y | N | R | 2-Wheel Drive, Rear |  |  |  | GPR | Gasoline (Premium Unleaded Required) | MPG | miles per gallon | N | Not exempt | [6 empty] | 2625 | 2625 | [17 empty] | 2 | 2 | 1 | Two Seaters | car | Derived 5-cycle label | 2009-09-24 | 2770 |  |  |  |  | N | N |  | N |  | Y | Allows timing of the intake / exhaust valves to be changed while the engine is in operation | N | [24 empty] | Multipoint/sequential fuel injection
2010 | Mercedes-Benz | Mercedes-Benz | SLK 300 | MBX | 68 | 3 | 6 | Manual(M6) | 18 | 26 | 21 | 21.9 | 35.9 | 26.5611 | 17.6 | 26.3 | 20.6781 |  | NA | Naturally Aspirated | M | Manual |  | 6 | N | N | R | 2-Wheel Drive, Rear |  |  |  | GPR | Gasoline (Premium Unleaded Required) | MPG | miles per gallon | N | Not exempt | [6 empty] | 2100 | 1999 | [17 empty] | 2 | 2 | 1 | Two Seaters | car | Vehicle Specific 5-cycle label | 2009-07-31 | 5870 |  | N |  |  | N | N |  | N |  | Y | Allows timing of the intake / exhaust valves to be changed while the engine is in operation | N | [24 empty] | Multipoint/sequential fuel injection
2010 | Mercedes-Benz | Mercedes-Benz | SLK 300 | MBX | 67 | 3.5 | 6 | Auto(A7) | 19 | 26 | 21 | 23.3 | 36.2 | 27.75 |  |  |  |  | NA | Naturally Aspirated | A | Automatic |  | 7 | Y | N | R | 2-Wheel Drive, Rear |  |  |  | GPR | Gasoline (Premium Unleaded Required) | MPG | miles per gallon | N | Not exempt | [6 empty] | 1999 | 1999 | [17 empty] | 2 | 2 | 1 | Two Seaters | car | Derived 5-cycle label | 2009-08-03 | 3427 |  | N |  |  | N | N |  | N |  | Y | Allows timing of the intake / exhaust valves to be changed while the engine is in operation | N | [24 empty] | Multipoint/sequential fuel injection
2010 | Mercedes-Benz | Mercedes-Benz | SLK 350 | MBX | 66 | 3.5 | 6 | Auto(A7) | 18 | 25 | 20 | 22.5 | 34.5 | 26.6753 |  |  |  |  | NA | Naturally Aspirated | A | Automatic |  | 7 | Y | N | R | 2-Wheel Drive, Rear |  |  |  | GPR | Gasoline (Premium Unleaded Required) | MPG | miles per gallon | N | Not exempt | [6 empty] | 2100 | 2100 | [17 empty] | 2 | 2 | 1 | Two Seaters | car | Derived 5-cycle label | 2009-08-03 | 1864 |  |  |  |  | N | N |  | N |  | Y | Allows timing of the intake / exhaust valves to be changed while the engine is in operation | N | [24 empty] | Multipoint/sequential fuel injection
2010 | Mercedes-Benz | Mercedes-Benz | SLK 350 | MBX | 65 | 3.5 | 6 | Manual(M6) | 17 | 25 | 20 | 20.8 | 34.7927 | 25.3961 |  |  |  |  | NA | Naturally Aspirated | M | Manual |  | 6 | N | N | R | 2-Wheel Drive, Rear |  |  |  | GPR | Gasoline (Premium Unleaded Required) | MPG | miles per gallon | N | Not exempt | [6 empty] | 2100 | 2100 | [17 empty] | 2 | 2 | 1 | Two Seaters | car | Derived 5-cycle label | 2009-07-31 | 3429 |  | N |  |  | N | N |  | N |  | Y | Allows timing of the intake / exhaust valves to be changed while the engine is in operation | N | [24 empty] | Multipoint/sequential fuel injection
2010 | Mercedes-Benz | Mercedes-Benz | SLK 55 AMG | MBX | 64 | 5.5 | 8 | Auto(A7) | 14 | 22 | 17 | 17.7 | 30.8 | 21.8896 |  |  |  | G | NA | Naturally Aspirated | A | Automatic |  | 7 | Y | N | R | 2-Wheel Drive, Rear |  |  |  | GPR | Gasoline (Premium Unleaded Required) | MPG | miles per gallon | N | Not exempt | [6 empty] | 2470 | 2470 | [17 empty] | 2 | 1 | 1 | Two Seaters | car | Derived 5-cycle label | 2009-08-03 | 3430 |  | N |  |  | N | N |  | N |  | Y | Allows timing of the intake / exhaust valves to be changed while the engine is in operation | N | [24 empty] | Multipoint/sequential fuel injection
2010 | Mercedes-Benz | Mercedes-Benz | Smart fortwo (CABRIOLET) | MBX | 84 | 1 | 3 | Auto(AM5) | 33 | 41 | 36 | 44.3 | 57.8 | 49.5029 |  |  |  |  | NA | Naturally Aspirated | AM | Automated Manual |  | 5 | Y | N | R | 2-Wheel Drive, Rear |  |  |  | GPR | Gasoline (Premium Unleaded Required) | MPG | miles per gallon | N | Not exempt | [6 empty] | 1168 | 1168 | [17 empty] | 2 | 2 | 1 | Two Seaters | car | Derived 5-cycle label | 2009-09-15 | 3295 | Y | N |  |  | N | N |  | N |  | Y | Allows timing of the intake / exhaust valves to be changed while the engine is in operation | N | [24 empty] | Multipoint/sequential fuel injection
2010 | Mercedes-Benz | Mercedes-Benz | Smart fortwo (COUPE) | MBX | 74 | 1 | 3 | Auto(AM5) | 33 | 41 | 36 | 44.3 | 57.8 | 49.5029 |  |  |  |  | NA | Naturally Aspirated | AM | Automated Manual |  | 5 | Y | N | R | 2-Wheel Drive, Rear |  |  |  | GPR | Gasoline (Premium Unleaded Required) | MPG | miles per gallon | N | Not exempt | [6 empty] | 1168 | 1168 | [17 empty] | 2 | 2 | 1 | Two Seaters | car | Derived 5-cycle label | 2009-09-15 | 3296 | Y | N |  |  | N | N |  | N |  | Y | Allows timing of the intake / exhaust valves to be changed while the engine is in operation | N | [24 empty] | Multipoint/sequential fuel injection
2010 | Nissan | NISSAN | 370Z | NSX | 53 | 3.7 | 6 | Manual(M6) | 18 | 26 | 21 | 22.6 | 35.9802 | 27.1421 |  |  |  |  | NA | Naturally Aspirated | M | Manual |  | 6 | Y | N | R | 2-Wheel Drive, Rear |  |  |  | GPR | Gasoline (Premium Unleaded Required) | MPG | miles per gallon | N | Not exempt | [6 empty] | 1999 | 1999 | [17 empty] | 2 | 2 | 1 | Two Seaters | car | Derived 5-cycle label | 2009-11-19 | 2972 | N |  |  |  | N | N | for 370Z and 370Z Roadster | N |  | Y | ECM controlled,oil pressure driven | Y | VVEL controlled Moter Driven | [23 empty] | Multipoint/sequential fuel injection
2010 | Nissan | NISSAN | 370Z | NSX | 58 | 3.7 | 6 | Auto(S7) | 19 | 26 | 22 | 23.6264 | 36.9 | 28.1895 |  |  |  |  | NA | Naturally Aspirated | SA | Semi-Automatic |  | 7 | Y | N | R | 2-Wheel Drive, Rear |  |  |  | GPR | Gasoline (Premium Unleaded Required) | MPG | miles per gallon | N | Not exempt | [6 empty] | 1911 | 1911 | [17 empty] | 2 | 2 | 1 | Two Seaters | car | Derived 5-cycle label | 2009-11-19 | 2973 | N |  |  |  | N | N | for 370Z and 370Z Roadster | N |  | Y | ECM controlled,oil pressure driven | Y | VVEL controlled Moter Driven | [23 empty] | Multipoint/sequential fuel injection
2010 | Nissan | NISSAN | 370Z ROADSTER | NSX | 59 | 3.7 | 6 | Auto(S7) | 18 | 25 | 21 | 22.5434 | 34.5832 | 26.7312 |  |  |  |  | NA | Naturally Aspirated | SA | Semi-Automatic |  | 7 | Y | N | R | 2-Wheel Drive, Rear |  |  |  | GPR | Gasoline (Premium Unleaded Required) | MPG | miles per gallon | N | Not exempt | [6 empty] | 1999 | 1999 | [17 empty] | 2 | 2 | 1 | Two Seaters | car | Derived 5-cycle label | 2009-09-15 | 2730 | N |  |  |  | N | N | for 370Z and 370Z Roadster | N |  | Y | ECM controlled,oil pressure driven | Y | VVEL controlled Moter Driven | [23 empty] | Multipoint/sequential fuel injection
2010 | Nissan | NISSAN | 370Z ROADSTER | NSX | 54 | 3.7 | 6 | Manual(M6) | 18 | 25 | 20 | 22.2 | 34.9 | 26.5472 |  |  |  |  | NA | Naturally Aspirated | M | Manual |  | 6 | N | N | R | 2-Wheel Drive, Rear |  |  |  | GPR | Gasoline (Premium Unleaded Required) | MPG | miles per gallon | N | Not exempt | [6 empty] | 2100 | 2100 | [17 empty] | 2 | 2 | 1 | Two Seaters | car | Derived 5-cycle label | 2009-09-15 | 2731 | N |  |  |  | N | N | for 370Z and 370Z Roadster | N |  | Y | ECM controlled,oil pressure driven | Y | VVEL controlled Moter Driven | [23 empty] | Multipoint/sequential fuel injection
2010 | GM | Pontiac | SOLSTICE | GMX | 117 | 2 | 4 | Auto(A5) | 19 | 27 | 22 | 23.4 | 37.5 | 28.1656 |  |  |  |  | TC | Turbocharged | A | Automatic |  | 5 | Y | N | R | 2-Wheel Drive, Rear |  |  |  | G | Gasoline (Regular Unleaded Recommended) | MPG | miles per gallon | N | Not exempt | [6 empty] | 1297 | 1774 | [16 empty] | SIDI; | 2 | 2 | 1 | Two Seaters | car | Derived 5-cycle label | 2009-05-29 | 391 | N | N |  |  | N | N |  | N |  | Y | Cam Phaser | N | [24 empty] | Spark Ignition Direct Injection
2010 | GM | Pontiac | SOLSTICE | GMX | 101 | 2 | 4 | Manual(M5) | 19 | 29 | 23 | 24.2999 | 40 | 29.5127 |  |  |  |  | TC | Turbocharged | M | Manual |  | 5 | N | N | R | 2-Wheel Drive, Rear |  |  |  | G | Gasoline (Regular Unleaded Recommended) | MPG | miles per gallon | N | Not exempt | [6 empty] | 1240 | 1696 | [16 empty] | SIDI; | 2 | 2 | 1 | Two Seaters | car | Derived 5-cycle label | 2009-05-29 | 393 | N | N |  |  | N | N |  | N |  | Y | Cam Phaser | N | [24 empty] | Spark Ignition Direct Injection
2010 | GM | Pontiac | SOLSTICE | GMX | 114 | 2.4 | 4 | Auto(A5) | 19 | 24 | 21 | 23.5 | 33.6 | 27.176 |  |  |  |  | NA | Naturally Aspirated | A | Automatic |  | 5 | Y | N | R | 2-Wheel Drive, Rear |  |  |  | G | Gasoline (Regular Unleaded Recommended) | MPG | miles per gallon | N | Not exempt | [6 empty] | 1357 | 1856 | [17 empty] | 2 | 2 | 1 | Two Seaters | car | Derived 5-cycle label | 2009-05-29 | 396 | N | N |  |  | N | N |  | N |  | Y | Cam Phaser | N | [24 empty] | Multipoint/sequential fuel injection
2010 | GM | Pontiac | SOLSTICE | GMX | 115 | 2.4 | 4 | Manual(M5) | 19 | 26 | 22 | 24 | 36.4 | 28.3452 |  |  |  |  | NA | Naturally Aspirated | M | Manual |  | 5 | N | N | R | 2-Wheel Drive, Rear |  |  |  | G | Gasoline (Regular Unleaded Recommended) | MPG | miles per gallon | N | Not exempt | [6 empty] | 1297 | 1774 | [17 empty] | 2 | 2 | 1 | Two Seaters | car | Derived 5-cycle label | 2009-05-29 | 397 | N | N |  |  | N | N |  | N |  | Y | Cam Phaser | N | [24 empty] | Multipoint/sequential fuel injection
2010 | Porsche | Porsche | 911 GT3 | PRX | 38 | 3.8 | 6 | Manual(M6) | 14 | 21 | 16 | 17.221 | 28.5532 | 20.9653 |  |  |  | G | NA | Naturally Aspirated | M | Manual |  | 6 | N | N | R | 2-Wheel Drive, Rear |  |  |  | GP | Gasoline (Premium Unleaded Recommended) | MPG | miles per gallon | N | Not exempt | [6 empty] | 2625 | 2625 | [17 empty] | 2 | 2 | 1 | Two Seaters | car | Derived 5-cycle label | 2009-07-16 | 6078 |  | N |  |  | N | N |  | N |  | Y | Porsche VVT | Y | Porsche VVT | [23 empty] | Multipoint/sequential fuel injection
2010 | Porsche | Porsche | 911 GT3 RS | PRX | 39 | 3.8 | 6 | Manual(M6) | 14 | 20 | 16 | 16.7855 | 27.372 | 20.3225 |  |  |  | G | NA | Naturally Aspirated | M | Manual |  | 6 | N | N | R | 2-Wheel Drive, Rear |  |  |  | GP | Gasoline (Premium Unleaded Recommended) | MPG | miles per gallon | N | Not exempt | [6 empty] | 2625 | 2625 | [17 empty] | 2 | 2 | 1 | Two Seaters | car | Derived 5-cycle label | 2009-07-16 | 6080 |  | N |  |  | N | N |  | N |  | Y | Porsche VVT | Y | Porsche VVT | [23 empty] | Multipoint/sequential fuel injection
2010 | Porsche | Porsche | Boxster | PRX | 30 | 2.9 | 6 | Manual(M6) | 19 | 27 | 22 | 23.4331 | 37.3296 | 28.1485 |  |  |  |  | NA | Naturally Aspirated | M | Manual |  | 6 | N | N | R | 2-Wheel Drive, Rear |  |  |  | GP | Gasoline (Premium Unleaded Recommended) | MPG | miles per gallon | N | Not exempt | [6 empty] | 1911 | 1911 | [17 empty] | 2 | 2 | 1 | Two Seaters | car | Derived 5-cycle label | 2009-07-19 | 6069 |  | N |  |  | N | N | 2TWC(2), 2HO2S(2), AIR, SFI | N |  | Y | Porsche VVT System | Y | Porsche VVT System | [23 empty] | Multipoint/sequential fuel injection | Multipoint/sequential fuel injection
2010 | Porsche | Porsche | Boxster | PRX | 31 | 2.9 | 6 | Auto(A7) | 20 | 29 | 24 | 25.4809 | 41.3608 | 30.8027 |  |  |  |  | NA | Naturally Aspirated | A | Automatic |  | 7 | N | N | R | 2-Wheel Drive, Rear |  |  |  | GP | Gasoline (Premium Unleaded Recommended) | MPG | miles per gallon | N | Not exempt | [6 empty] | 1751 | 1751 | [17 empty] | 2 | 2 | 1 | Two Seaters | car | Derived 5-cycle label | 2009-07-19 | 6070 |  | N |  |  | N | N | 2TWC(2), 2HO2S(2), AIR, SFI | N |  | Y | Porsche VVT System | Y | Porsche VVT System | [23 empty] | Multipoint/sequential fuel injection | Multipoint/sequential fuel injection
2010 | Porsche | Porsche | Boxster S | PRX | 34 | 3.4 | 6 | Manual(M6) | 19 | 26 | 22 | 23.666 | 36.7299 | 28.1756 |  |  |  |  | NA | Naturally Aspirated | M | Manual |  | 6 | N | N | R | 2-Wheel Drive, Rear |  |  |  | GP | Gasoline (Premium Unleaded Recommended) | MPG | miles per gallon | N | Not exempt | [6 empty] | 1911 | 1911 | [16 empty] | SIDI; | 2 | 2 | 1 | Two Seaters | car | Derived 5-cycle label | 2009-07-19 | 6074 |  | N |  |  | N | N |  | N |  | Y | Porsche VVT | Y | Porsche VVT | [23 empty] | Spark Ignition Direct Injection
2010 | Porsche | Porsche | Boxster S | PRX | 35 | 3.4 | 6 | Auto(A7) | 20 | 29 | 23 | 24.6814 | 40.9978 | 30.066 |  |  |  |  | NA | Naturally Aspirated | A | Automatic |  | 7 | N | N | R | 2-Wheel Drive, Rear |  |  |  | GP | Gasoline (Premium Unleaded Recommended) | MPG | miles per gallon | N | Not exempt | [6 empty] | 1827 | 1827 | [16 empty] | SIDI; | 2 | 2 | 1 | Two Seaters | car | Derived 5-cycle label | 2009-07-19 | 6076 |  | N |  |  | N | N |  | N |  | Y | Porsche VVT | Y | Porsche VVT | [23 empty] | Spark Ignition Direct Injection
2010 | Porsche | Porsche | Cayman | PRX | 32 | 2.9 | 6 | Manual(M6) | 19 | 27 | 22 | 23.4331 | 37.3296 | 28.1485 |  |  |  |  | NA | Naturally Aspirated | M | Manual |  | 6 | N | N | R | 2-Wheel Drive, Rear |  |  |  | GP | Gasoline (Premium Unleaded Recommended) | MPG | miles per gallon | N | Not exempt | [6 empty] | 1911 | 1911 | [17 empty] | 2 | 2 | 1 | Two Seaters | car | Derived 5-cycle label | 2009-07-19 | 6071 |  | N |  |  | N | N | 2TWC(2), 2HO2S(2), AIR, SFI | N |  | Y | Porsche VVT System | Y | Porsche VVT System | [23 empty] | Multipoint/sequential fuel injection | Multipoint/sequential fuel injection
2010 | Porsche | Porsche | Cayman | PRX | 33 | 2.9 | 6 | Auto(A7) | 20 | 29 | 24 | 25.4809 | 41.3608 | 30.8027 |  |  |  |  | NA | Naturally Aspirated | A | Automatic |  | 7 | N | N | R | 2-Wheel Drive, Rear |  |  |  | GP | Gasoline (Premium Unleaded Recommended) | MPG | miles per gallon | N | Not exempt | [6 empty] | 1751 | 1751 | [17 empty] | 2 | 2 | 1 | Two Seaters | car | Derived 5-cycle label | 2009-07-19 | 6072 |  | N |  |  | N | N | 2TWC(2), 2HO2S(2), AIR, SFI | N |  | Y | Porsche VVT System | Y | Porsche VVT System | [23 empty] | Multipoint/sequential fuel injection | Multipoint/sequential fuel injection
2010 | Porsche | Porsche | Cayman S | PRX | 36 | 3.4 | 6 | Manual(M6) | 19 | 26 | 22 | 23.666 | 36.7299 | 28.1756 |  |  |  |  | NA | Naturally Aspirated | M | Manual |  | 6 | N | N | R | 2-Wheel Drive, Rear |  |  |  | GP | Gasoline (Premium Unleaded Recommended) | MPG | miles per gallon | N | Not exempt | [6 empty] | 1911 | 1911 | [16 empty] | SIDI; | 2 | 2 | 1 | Two Seaters | car | Derived 5-cycle label | 2009-07-19 | 6075 |  | N |  |  | N | N |  | N |  | Y | Porsche VVT | Y | Porsche VVT | [23 empty] | Spark Ignition Direct Injection
2010 | Porsche | Porsche | Cayman S | PRX | 37 | 3.4 | 6 | Auto(A7) | 20 | 29 | 23 | 24.6814 | 40.9978 | 30.066 |  |  |  |  | NA | Naturally Aspirated | A | Automatic |  | 7 | N | N | R | 2-Wheel Drive, Rear |  |  |  | GP | Gasoline (Premium Unleaded Recommended) | MPG | miles per gallon | N | Not exempt | [6 empty] | 1827 | 1827 | [16 empty] | SIDI; | 2 | 2 | 1 | Two Seaters | car | Derived 5-cycle label | 2009-07-19 | 6077 |  | N |  |  | N | N |  | N |  | Y | Porsche VVT | Y | Porsche VVT | [23 empty] | Spark Ignition Direct Injection
2010 | GM | Saturn | SKY | GMX | 118 | 2 | 4 | Auto(A5) | 19 | 27 | 22 | 23.4 | 37.5 | 28.1656 |  |  |  |  | TC | Turbocharged | A | Automatic |  | 5 | Y | N | R | 2-Wheel Drive, Rear |  |  |  | G | Gasoline (Regular Unleaded Recommended) | MPG | miles per gallon | N | Not exempt | [6 empty] | 1297 | 1774 | [16 empty] | SIDI; | 2 | 2 | 1 | Two Seaters | car | Derived 5-cycle label | 2009-05-29 | 392 | N | N |  |  | N | N |  | N |  | Y | Cam Phaser | N | [24 empty] | Spark Ignition Direct Injection
2010 | GM | Saturn | SKY | GMX | 102 | 2 | 4 | Manual(M5) | 19 | 29 | 23 | 24.2999 | 40 | 29.5127 |  |  |  |  | TC | Turbocharged | M | Manual |  | 5 | N | N | R | 2-Wheel Drive, Rear |  |  |  | G | Gasoline (Regular Unleaded Recommended) | MPG | miles per gallon | N | Not exempt | [6 empty] | 1240 | 1696 | [16 empty] | SIDI; | 2 | 2 | 1 | Two Seaters | car | Derived 5-cycle label | 2009-05-29 | 394 | N | N |  |  | N | N |  | N |  | Y | Cam Phaser | N | [24 empty] | Spark Ignition Direct Injection
2010 | GM | Saturn | SKY | GMX | 116 | 2.4 | 4 | Manual(M5) | 19 | 26 | 22 | 24 | 36.4 | 28.3452 |  |  |  |  | NA | Naturally Aspirated | M | Manual |  | 5 | N | N | R | 2-Wheel Drive, Rear |  |  |  | G | Gasoline (Regular Unleaded Recommended) | MPG | miles per gallon | N | Not exempt | [6 empty] | 1297 | 1774 | [17 empty] | 2 | 2 | 1 | Two Seaters | car | Derived 5-cycle label | 2009-05-29 | 398 | N | N |  |  | N | N |  | N |  | Y | Cam Phaser | N | [24 empty] | Multipoint/sequential fuel injection
2010 | GM | Saturn | SKY | GMX | 113 | 2.4 | 4 | Auto(A5) | 19 | 24 | 21 | 23.5 | 33.6 | 27.176 |  |  |  |  | NA | Naturally Aspirated | A | Automatic |  | 5 | Y | N | R | 2-Wheel Drive, Rear |  |  |  | G | Gasoline (Regular Unleaded Recommended) | MPG | miles per gallon | N | Not exempt | [6 empty] | 1357 | 1856 | [17 empty] | 2 | 2 | 1 | Two Seaters | car | Derived 5-cycle label | 2009-05-29 | 526 | N | N |  |  | N | N |  | N |  | Y | Cam Phaser | N | [24 empty] | Multipoint/sequential fuel injection
2010 | Spyker | Spyker | C8 Aileron | SKR | 1 | 4.2 | 8 | Auto(A6) | 14 | 21 | 17 | 17.101 | 27.471 | 20.6069 | 14.2728 | 21.4058 | 16.7906 | G | NA | Naturally Aspirated | A | Automatic |  | 6 | Y | N | R | 2-Wheel Drive, Rear |  |  |  | GP | Gasoline (Premium Unleaded Recommended) | MPG | miles per gallon | N | Not exempt | [6 empty] | 2470 | 2470 | [17 empty] | 3 | 2 | 1 | Two Seaters | car | Vehicle Specific 5-cycle label | 2010-11-29 | 5953 | Y | N |  |  | N | N |  | N |  | Y | Variable inlet Valve Timing by camshaft rotation offset. | N | [24 empty] | Multipoint/sequential fuel injection
2010 | aston martin | Aston Martin Lagonda Ltd | DB9 | ASX | 3 | 5.9 | 12 | Manual(M6) | 11 | 17 | 13 | 13.7715 | 23.6523 | 16.9945 |  |  |  | G | NA | Naturally Aspirated | M | Manual |  | 6 | Y | N | R | 2-Wheel Drive, Rear |  |  |  | GP | Gasoline (Premium Unleaded Recommended) | MPG | miles per gallon | N | Not exempt | 78 | 5 |  |  |  |  | 3230 | 3230 | [17 empty] | 2 | 2 | 2 | Minicompact Cars | car | Derived 5-cycle label | 2009-08-10 | 3047 | N | N |  |  | N | N | DB9 & Rapide power output config | N |  | N |  | N | [24 empty] | Multipoint/sequential fuel injection
2010 | aston martin | Aston Martin Lagonda Ltd | DB9 | ASX | 4 | 5.9 | 12 | Auto(S6) | 13 | 20 | 15 | 16.1311 | 27.2408 | 19.7217 |  |  |  | G | NA | Naturally Aspirated | SA | Semi-Automatic |  | 6 | Y | N | R | 2-Wheel Drive, Rear |  |  |  | GP | Gasoline (Premium Unleaded Recommended) | MPG | miles per gallon | N | Not exempt | 78 | 5 |  |  |  |  | 2801 | 2801 | [17 empty] | 2 | 2 | 2 | Minicompact Cars | car | Derived 5-cycle label | 2009-08-10 | 3050 | N | N |  |  | N | N | DB9 & Rapide power output config | N |  | N |  | N | [24 empty] | Multipoint/sequential fuel injection
2010 | aston martin | Aston Martin Lagonda Ltd | DBS | ASX | 5 | 5.9 | 12 | Manual(M6) | 11 | 17 | 13 | 13.7271 | 22.9258 | 16.7233 |  |  |  | G | NA | Naturally Aspirated | M | Manual |  | 6 | Y | N | R | 2-Wheel Drive, Rear |  |  |  | GP | Gasoline (Premium Unleaded Recommended) | MPG | miles per gallon | N | Not exempt | 78 | 5 |  |  |  |  | 3230 | 3230 | [17 empty] | 2 | 2 | 2 | Minicompact Cars | car | Derived 5-cycle label | 2009-08-10 | 3048 | N | N |  |  | N | N | DBS & V12 Vantage power output config | N |  | N |  | N | [24 empty] | Multipoint/sequential fuel injection
2010 | aston martin | Aston Martin Lagonda Ltd | DBS | ASX | 6 | 5.9 | 12 | Auto(S6) | 12 | 18 | 14 | 14.4084 | 24.6983 | 17.7264 |  |  |  | G | NA | Naturally Aspirated | SA | Semi-Automatic |  | 6 | Y | N | R | 2-Wheel Drive, Rear |  |  |  | GP | Gasoline (Premium Unleaded Recommended) | MPG | miles per gallon | N | Not exempt | 78 | 5 |  |  |  |  | 2999 | 2999 | [17 empty] | 2 | 2 | 2 | Minicompact Cars | car | Derived 5-cycle label | 2009-08-10 | 3049 | N | N |  |  | N | N | DBS & V12 Vantage power output config | N |  | N |  | N | [24 empty] | Multipoint/sequential fuel injection
2010 | Ferrari | Ferrari North America, Inc. | Ferrari California | FEX | 149 | 4.3 | 8 | Auto(AM7) | 13 | 19 | 15 | 15.5196 | 26.1157 | 18.9862 |  |  |  | G | NA | Naturally Aspirated | AM | Automated Manual |  | 7 | N | N | R | 2-Wheel Drive, Rear |  |  |  | GPR | Gasoline (Premium Unleaded Required) | MPG | miles per gallon | N | Not exempt | 75 | 7 |  |  |  |  | 2101 | 2801 | [16 empty] | SIDI; | 2 | 2 | 2 | Minicompact Cars | car | Derived 5-cycle label | 2009-06-22 | 1218 | Y | N |  |  | N | N | see application | N | not applicable | Y | variable camshaft timing for exhaust and inlet | N | not applicable | [23 empty] | Spark Ignition Direct Injection
2010 | Jaguar Cars | Jaguar Cars Ltd | Jaguar XK | JCX | 4 | 5 | 8 | Auto(S6) | 16 | 24 | 19 | 19.7197 | 32.8808 | 24.0519 |  |  |  |  | NA | Naturally Aspirated | SA | Semi-Automatic |  | 6 | Y | N | R | 2-Wheel Drive, Rear |  |  |  | GP | Gasoline (Premium Unleaded Recommended) | MPG | miles per gallon | N | Not exempt | 74 | 10 |  |  |  |  | 2209 | 2209 | [16 empty] | SIDI; | 2 | 2 | 2 | Minicompact Cars | car | Derived 5-cycle label | 2009-04-27 | 2582 | Y | N |  |  | N | N |  | N |  | Y | VVT on inlet & exhaust. Electronic control | Y | Inlet valves only | [23 empty] | Spark Ignition Direct Injection
2010 | Jaguar Cars | Jaguar Cars Ltd | Jaguar XK | JCX | 2 | 5 | 8 | Auto(S6) | 15 | 22 | 17 | 18.4637 | 30.3378 | 22.4109 |  |  |  |  | SC | Supercharged | SA | Semi-Automatic |  | 6 | Y | N | R | 2-Wheel Drive, Rear |  |  |  | GP | Gasoline (Premium Unleaded Recommended) | MPG | miles per gallon | N | Not exempt | 74 | 10 |  |  |  |  | 2470 | 2470 | [16 empty] | SIDI; | 2 | 2 | 2 | Minicompact Cars | car | Derived 5-cycle label | 2009-04-27 | 2723 | Y | N |  |  | N | N |  | N |  | Y | VVT on inlet & exhaust. Electronic control. | N | [24 empty] | Spark Ignition Direct Injection
2010 | Jaguar Cars | Jaguar Cars Ltd | XK Convertible | JCX | 3 | 5 | 8 | Auto(S6) | 16 | 22 | 18 | 19.4171 | 30.8027 | 23.2912 |  |  |  |  | NA | Naturally Aspirated | SA | Semi-Automatic |  | 6 | Y | N | R | 2-Wheel Drive, Rear |  |  |  | GP | Gasoline (Premium Unleaded Recommended) | MPG | miles per gallon | N | Not exempt | 74 | 10 |  |  |  |  | 2335 | 2335 | [16 empty] | SIDI; | 2 | 2 | 2 | Minicompact Cars | car | Derived 5-cycle label | 2009-04-27 | 2581 | Y | N |  |  | N | N |  | N |  | Y | VVT on inlet & exhaust. Electronic control | Y | Inlet valves only | [23 empty] | Spark Ignition Direct Injection
2010 | Toyota | LEXUS | SC 430 | TYX | 49 | 4.3 | 8 | Auto(S6) | 16 | 23 | 19 | 20.2995 | 31.6 | 24.1927 |  |  |  |  | NA | Naturally Aspirated | SA | Semi-Automatic |  | 6 | Y | N | R | 2-Wheel Drive, Rear |  |  |  | GPR | Gasoline (Premium Unleaded Required) | MPG | miles per gallon | N | Not exempt | 75 | 9 |  |  |  |  | 2209 | 2209 | [17 empty] | 2 | 2 | 2 | Minicompact Cars | car | Derived 5-cycle label | 2009-08-03 | 2273 | N | N |  |  | N | N |  | N |  | Y | Intake and exhaust | N | [24 empty] | Multipoint/sequential fuel injection
2010 | Lotus | Lotus Cars Ltd | Evora | LTX | 6 | 3.5 | 6 | Manual(M6) | 18 | 27 | 21 | 21.5 | 35.5 | 26.117 | 17.9664 | 26.7743 | 21.0882 |  | NA | Naturally Aspirated | M | Manual |  | 6 | N | N | R | 2-Wheel Drive, Rear |  |  |  | GP | Gasoline (Premium Unleaded Recommended) | MPG | miles per gallon | N | Not exempt | 48 | 2 |  |  |  |  | 1999 | 1999 | [17 empty] | 2 | 2 | 2 | Minicompact Cars | car | Vehicle Specific 5-cycle label | 2010-03-01 | 5600 |  | N |  |  | N | N | The 2GR engine is a proven Toyota engine, in use on such vehicles as the US specification Toyota Camry. Lotus has previously used Toyota powertrains & found both reliability & emissions durability to be excellent. This engine features relatively new technology including inlet & exhaust variable valve timing, but does not feature any new, unproven technology. | N |  | Y | VVT mechanisms are on the inlet & exhaust camshafts for both engine banks. The system changes inlet & exhaust valve timing over the entire speed range in accordance to engine speed & load. | N | [24 empty] | Multipoint/sequential fuel injection
2010 | BMW | Mini | Mini Convertible | BMX | 15 | 1.6 | 4 | Manual(M6) | 28 | 36 | 31 | 36.8043 | 51.6555 | 42.2735 |  |  |  |  | NA | Naturally Aspirated | M | Manual |  | 6 | N | N | F | 2-Wheel Drive, Front |  |  |  | GP | Gasoline (Premium Unleaded Recommended) | MPG | miles per gallon | N | Not exempt | 74 | 6 |  |  |  |  | 1357 | 1357 | [17 empty] | 2 | 2 | 2 | Minicompact Cars | car | Derived 5-cycle label | 2009-09-02 | 2647 | N | N |  |  | N | N |  | N |  | Y | Variable Valve Timing at inlet and outlet valves | Y | Variable Valve Lift at inlet and outlet valves | [23 empty] | Multipoint/sequential fuel injection
2010 | BMW | Mini | Mini Convertible | BMX | 14 | 1.6 | 4 | Auto(S6) | 25 | 33 | 28 | 32.3205 | 47.2025 | 37.6641 |  |  |  |  | NA | Naturally Aspirated | SA | Semi-Automatic |  | 6 | Y | N | F | 2-Wheel Drive, Front |  |  |  | GP | Gasoline (Premium Unleaded Recommended) | MPG | miles per gallon | N | Not exempt | 74 | 6 |  |  |  |  | 1499 | 1499 | [17 empty] | 2 | 2 | 2 | Minicompact Cars | car | Derived 5-cycle label | 2009-09-02 | 2689 | N | N |  |  | N | N |  | N |  | Y | Variable Valve Timing at inlet and outlet valves | Y | Variable Valve Lift at inlet and outlet valves | [23 empty] | Multipoint/sequential fuel injection
2010 | BMW | Mini | Mini Cooper | BMX | 11 | 1.6 | 4 | Manual(M6) | 28 | 37 | 32 | 37 | 52 | 42.5193 |  |  |  |  | NA | Naturally Aspirated | M | Manual |  | 6 | N | N | F | 2-Wheel Drive, Front |  |  |  | GP | Gasoline (Premium Unleaded Recommended) | MPG | miles per gallon | N | Not exempt | 76 | 6 |  |  |  |  | 1310 | 1310 | [17 empty] | 2 | 2 | 2 | Minicompact Cars | car | Derived 5-cycle label | 2009-09-02 | 2684 | N | N |  |  | N | N |  | N |  | Y | Variable Valve Timing at inlet and outlet valves | Y | Variable Valve Lift at inlet and outlet valves | [23 empty] | Multipoint/sequential fuel injection
2010 | BMW | Mini | Mini Cooper | BMX | 10 | 1.6 | 4 | Auto(S6) | 25 | 33 | 28 | 32.3205 | 47.2025 | 37.6641 |  |  |  |  | NA | Naturally Aspirated | SA | Semi-Automatic |  | 6 | Y | N | F | 2-Wheel Drive, Front |  |  |  | GP | Gasoline (Premium Unleaded Recommended) | MPG | miles per gallon | N | Not exempt | 76 | 6 |  |  |  |  | 1499 | 1499 | [17 empty] | 2 | 2 | 2 | Minicompact Cars | car | Derived 5-cycle label | 2009-09-02 | 2687 | N | N |  |  | N | N |  | N |  | Y | Variable Valve Timing at inlet and outlet valves | Y | Variable Valve Lift at inlet and outlet valves | [23 empty] | Multipoint/sequential fuel injection
2010 | BMW | Mini | Mini Cooper S | BMX | 16 | 1.6 | 4 | Auto(S6) | 24 | 32 | 27 | 30.0559 | 44.5714 | 35.217 |  |  |  |  | TC | Turbocharged | SA | Semi-Automatic |  | 6 | Y | N | F | 2-Wheel Drive, Front |  |  |  | GP | Gasoline (Premium Unleaded Recommended) | MPG | miles per gallon | N | Not exempt | 76 | 6 |  |  |  |  | 1554 | 1554 | [16 empty] | SIDI; | 2 | 2 | 2 | Minicompact Cars | car | Derived 5-cycle label | 2009-09-02 | 2659 | N | N |  |  | N | N |  | N |  | Y | variable valve timing only at inlet valves | N | [24 empty] | Spark Ignition Direct Injection
2010 | BMW | Mini | Mini Cooper S | BMX | 17 | 1.6 | 4 | Manual(M6) | 26 | 34 | 29 | 33.7253 | 47.7592 | 38.8644 |  |  |  |  | TC | Turbocharged | M | Manual |  | 6 | N | N | F | 2-Wheel Drive, Front |  |  |  | GP | Gasoline (Premium Unleaded Recommended) | MPG | miles per gallon | N | Not exempt | 76 | 6 |  |  |  |  | 1449 | 1449 | [16 empty] | SIDI; | 2 | 2 | 2 | Minicompact Cars | car | Derived 5-cycle label | 2009-09-02 | 2666 | N | N |  |  | N | N |  | N |  | Y | variable valve timing only at inlet valves | N | [24 empty] | Spark Ignition Direct Injection
2010 | BMW | Mini | Mini Cooper S Convertible | BMX | 20 | 1.6 | 4 | Auto(S6) | 24 | 32 | 27 | 30.0559 | 44.5714 | 35.217 |  |  |  |  | TC | Turbocharged | SA | Semi-Automatic |  | 6 | Y | N | F | 2-Wheel Drive, Front |  |  |  | GP | Gasoline (Premium Unleaded Recommended) | MPG | miles per gallon | N | Not exempt | 74 | 6 |  |  |  |  | 1554 | 1554 | [16 empty] | SIDI; | 2 | 2 | 2 | Minicompact Cars | car | Derived 5-cycle label | 2009-09-02 | 2661 | N | N |  |  | N | N |  | N |  | Y | variable valve timing only at inlet valves | N | [24 empty] | Spark Ignition Direct Injection
2010 | BMW | Mini | Mini Cooper S Convertible | BMX | 21 | 1.6 | 4 | Manual(M6) | 26 | 34 | 29 | 33.7253 | 47.7592 | 38.8644 |  |  |  |  | TC | Turbocharged | M | Manual |  | 6 | N | N | F | 2-Wheel Drive, Front |  |  |  | GP | Gasoline (Premium Unleaded Recommended) | MPG | miles per gallon | N | Not exempt | 74 | 6 |  |  |  |  | 1449 | 1449 | [16 empty] | SIDI; | 2 | 2 | 2 | Minicompact Cars | car | Derived 5-cycle label | 2009-09-02 | 2669 | N | N |  |  | N | N |  | N |  | Y | variable valve timing only at inlet valves | N | [24 empty] | Spark Ignition Direct Injection
2010 | BMW | Mini | Mini John Cooper Works | BMX | 23 | 1.6 | 4 | Manual(M6) | 25 | 33 | 28 | 31.8497 | 46.5047 | 37.1126 |  |  |  |  | TC | Turbocharged | M | Manual |  | 6 | N | N | F | 2-Wheel Drive, Front |  |  |  | GP | Gasoline (Premium Unleaded Recommended) | MPG | miles per gallon | N | Not exempt | 76 | 6 |  |  |  |  | 1499 | 1499 | [16 empty] | SIDI; | 2 | 2 | 2 | Minicompact Cars | car | Derived 5-cycle label | 2009-09-04 | 2727 | N | N |  |  | N | N |  | N |  | Y | Variable Valve Timing at inlet and outlet valves | Y | Variable Valve Lift at inlet valves | [23 empty] | Spark Ignition Direct Injection
2010 | BMW | Mini | Mini John Cooper Works Conv | BMX | 24 | 1.6 | 4 | Manual(M6) | 25 | 33 | 28 | 31.8497 | 46.5047 | 37.1126 |  |  |  |  | TC | Turbocharged | M | Manual |  | 6 | N | N | F | 2-Wheel Drive, Front |  |  |  | GP | Gasoline (Premium Unleaded Recommended) | MPG | miles per gallon | N | Not exempt | 74 | 6 |  |  |  |  | 1499 | 1499 | [16 empty] | SIDI; | 2 | 2 | 2 | Minicompact Cars | car | Derived 5-cycle label | 2009-09-04 | 2726 | N | N |  |  | N | N |  | N |  | Y | Variable Valve Timing at inlet and outlet valves | Y | Variable Valve Lift at inlet valves | [23 empty] | Spark Ignition Direct Injection
2010 | Mitsubishi Motors NA | Mitsubishi Motors North America | ECLIPSE SPYDER | DSX | 322 | 2.4 | 4 | Auto(S4) | 19 | 26 | 22 | 24.2472 | 36.2628 | 28.4962 |  |  |  |  | NA | Naturally Aspirated | SA | Semi-Automatic |  | 4 | Y | N | F | 2-Wheel Drive, Front |  |  |  | G | Gasoline (Regular Unleaded Recommended) | MPG | miles per gallon | N | Not exempt | 76 | 5 |  |  |  |  | 1774 | 1774 | [17 empty] | 2 | 2 | 2 | Minicompact Cars | car | Derived 5-cycle label | 2009-06-01 | 2699 |  | N |  |  | N | N |  | N |  | N |  | Y | 2-Cam Profile System | [23 empty] | Multipoint/sequential fuel injection
2010 | Mitsubishi Motors NA | Mitsubishi Motors North America | ECLIPSE SPYDER | DSX | 324 | 3.8 | 6 | Auto(S5) | 16 | 24 | 19 | 20.1 | 33.2 | 24.4395 |  |  |  |  | NA | Naturally Aspirated | SA | Semi-Automatic |  | 5 | Y | N | F | 2-Wheel Drive, Front |  |  |  | GPR | Gasoline (Premium Unleaded Required) | MPG | miles per gallon | N | Not exempt | 76 | 5 |  |  |  |  | 2209 | 2209 | [17 empty] | 2 | 2 | 2 | Minicompact Cars | car | Derived 5-cycle label | 2009-06-01 | 2700 |  | N |  |  | N | N |  | N |  | N |  | Y | 2-Cam Profile System | [23 empty] | Multipoint/sequential fuel injection
2010 | Porsche | Porsche | 911 Carrera | PRX | 10 | 3.6 | 6 | Manual(M6) | 18 | 25 | 21 | 23.183 | 35.2427 | 27.4026 |  |  |  |  | NA | Naturally Aspirated | M | Manual |  | 6 | N | N | R | 2-Wheel Drive, Rear |  |  |  | GP | Gasoline (Premium Unleaded Recommended) | MPG | miles per gallon | N | Not exempt | 70 | 5 |  |  |  |  | 1999 | 1999 | [16 empty] | SIDI; | 2 | 2 | 2 | Minicompact Cars | car | Derived 5-cycle label | 2009-07-15 | 3688 |  | N |  |  | N | N |  | N |  | Y | Porsche VVT | Y | Porsche VVT | [23 empty] | Spark Ignition Direct Injection
2010 | Porsche | Porsche | 911 Carrera | PRX | 11 | 3.6 | 6 | Auto(A7) | 19 | 27 | 22 | 23.395 | 37.6908 | 28.2099 |  |  |  |  | NA | Naturally Aspirated | A | Automatic |  | 7 | N | N | R | 2-Wheel Drive, Rear |  |  |  | GP | Gasoline (Premium Unleaded Recommended) | MPG | miles per gallon | N | Not exempt | 70 | 5 |  |  |  |  | 1911 | 1911 | [16 empty] | SIDI; | 2 | 2 | 2 | Minicompact Cars | car | Derived 5-cycle label | 2009-07-15 | 6059 |  | N |  |  | N | N |  | N |  | Y | Porsche VVT | Y | Porsche VVT | [23 empty] | Spark Ignition Direct Injection
2010 | Porsche | Porsche | 911 Carrera 4 | PRX | 18 | 3.6 | 6 | Manual(M6) | 18 | 25 | 21 | 22.9054 | 34.8754 | 27.0893 |  |  |  |  | NA | Naturally Aspirated | M | Manual |  | 6 | N | N | 4 | 4-Wheel Drive |  |  |  | GP | Gasoline (Premium Unleaded Recommended) | MPG | miles per gallon | N | Not exempt | 70 | 5 |  |  |  |  | 1999 | 1999 | [16 empty] | SIDI; | 2 | 2 | 2 | Minicompact Cars | car | Derived 5-cycle label | 2009-07-15 | 3696 |  | N |  |  | N | N |  | N |  | Y | Porsche VVT | Y | Porsche VVT | [23 empty] | Spark Ignition Direct Injection
2010 | Porsche | Porsche | 911 Carrera 4 | PRX | 19 | 3.6 | 6 | Auto(A7) | 18 | 26 | 21 | 23.0113 | 36.7563 | 27.667 |  |  |  |  | NA | Naturally Aspirated | A | Automatic |  | 7 | N | N | 4 | 4-Wheel Drive |  |  |  | GP | Gasoline (Premium Unleaded Recommended) | MPG | miles per gallon | N | Not exempt | 70 | 5 |  |  |  |  | 1999 | 1999 | [16 empty] | SIDI; | 2 | 2 | 2 | Minicompact Cars | car | Derived 5-cycle label | 2009-07-15 | 6063 |  | N |  |  | N | N |  | N |  | Y | Porsche VVT | Y | Porsche VVT | [23 empty] | Spark Ignition Direct Injection
2010 | Porsche | Porsche | 911 Carrera 4 Cabriolet | PRX | 20 | 3.6 | 6 | Manual(M6) | 18 | 25 | 21 | 22.9054 | 34.8754 | 27.0893 |  |  |  |  | NA | Naturally Aspirated | M | Manual |  | 6 | N | N | 4 | 4-Wheel Drive |  |  |  | GP | Gasoline (Premium Unleaded Recommended) | MPG | miles per gallon | N | Not exempt | 68 | 5 |  |  |  |  | 1999 | 1999 | [16 empty] | SIDI; | 2 | 2 | 2 | Minicompact Cars | car | Derived 5-cycle label | 2009-07-15 | 3698 |  | N |  |  | N | N |  | N |  | Y | Porsche VVT | Y | Porsche VVT | [23 empty] | Spark Ignition Direct Injection
2010 | Porsche | Porsche | 911 Carrera 4 Cabriolet | PRX | 21 | 3.6 | 6 | Auto(A7) | 18 | 26 | 21 | 22.8385 | 36.4395 | 27.4489 |  |  |  |  | NA | Naturally Aspirated | A | Automatic |  | 7 | N | N | 4 | 4-Wheel Drive |  |  |  | GP | Gasoline (Premium Unleaded Recommended) | MPG | miles per gallon | N | Not exempt | 68 | 5 |  |  |  |  | 1999 | 1999 | [16 empty] | SIDI; | 2 | 2 | 2 | Minicompact Cars | car | Derived 5-cycle label | 2009-07-15 | 6064 |  | N |  |  | N | N |  | N |  | Y | Porsche VVT | Y | Porsche VVT | [23 empty] | Spark Ignition Direct Injection
2010 | Porsche | Porsche | 911 Carrera 4 Targa | PRX | 26 | 3.6 | 6 | Manual(M6) | 18 | 25 | 21 | 22.9054 | 34.8754 | 27.0893 |  |  |  |  | NA | Naturally Aspirated | M | Manual |  | 6 | N | N | 4 | 4-Wheel Drive |  |  |  | GP | Gasoline (Premium Unleaded Recommended) | MPG | miles per gallon | N | Not exempt | 70 | 5 |  |  |  |  | 1999 | 1999 | [16 empty] | SIDI; | 2 | 2 | 2 | Minicompact Cars | car | Derived 5-cycle label | 2009-07-15 | 3702 |  | N |  |  | N | N |  | N |  | Y | Porsche VVT | Y | Porsche VVT | [23 empty] | Spark Ignition Direct Injection
2010 | Porsche | Porsche | 911 Carrera 4 Targa | PRX | 27 | 3.6 | 6 | Auto(A7) | 18 | 26 | 21 | 22.8385 | 36.4395 | 27.4489 |  |  |  |  | NA | Naturally Aspirated | A | Automatic |  | 7 | N | N | 4 | 4-Wheel Drive |  |  |  | GP | Gasoline (Premium Unleaded Recommended) | MPG | miles per gallon | N | Not exempt | 70 | 5 |  |  |  |  | 1999 | 1999 | [16 empty] | SIDI; | 2 | 2 | 2 | Minicompact Cars | car | Derived 5-cycle label | 2009-07-15 | 6067 |  | N |  |  | N | N |  | N |  | Y | Porsche VVT | Y | Porsche VVT | [23 empty] | Spark Ignition Direct Injection
2010 | Porsche | Porsche | 911 Carrera 4S | PRX | 22 | 3.8 | 6 | Manual(M6) | 18 | 25 | 20 | 22.1397 | 34.5148 | 26.3991 |  |  |  |  | NA | Naturally Aspirated | M | Manual |  | 6 | N | N | 4 | 4-Wheel Drive |  |  |  | GP | Gasoline (Premium Unleaded Recommended) | MPG | miles per gallon | N | Not exempt | 70 | 5 |  |  |  |  | 2100 | 2100 | [16 empty] | SIDI; | 2 | 2 | 2 | Minicompact Cars | car | Derived 5-cycle label | 2009-07-15 | 3701 |  | N |  |  | N | N |  | N |  | Y | Porsche VVT | Y | Porsche VVT | [23 empty] | Spark Ignition Direct Injection
2010 | Porsche | Porsche | 911 Carrera 4S | PRX | 23 | 3.8 | 6 | Auto(A7) | 18 | 26 | 21 | 23.0042 | 36.013 | 27.4694 |  |  |  |  | NA | Naturally Aspirated | A | Automatic |  | 7 | N | N | 4 | 4-Wheel Drive |  |  |  | GP | Gasoline (Premium Unleaded Recommended) | MPG | miles per gallon | N | Not exempt | 70 | 5 |  |  |  |  | 1999 | 1999 | [16 empty] | SIDI; | 2 | 2 | 2 | Minicompact Cars | car | Derived 5-cycle label | 2009-07-15 | 6065 |  | N |  |  | N | N |  | N |  | Y | Porsche VVT | Y | Porsche VVT | [23 empty] | Spark Ignition Direct Injection
2010 | Porsche | Porsche | 911 Carrera 4S Cabriolet | PRX | 24 | 3.8 | 6 | Manual(M6) | 18 | 25 | 20 | 22.1397 | 34.5148 | 26.3991 |  |  |  |  | NA | Naturally Aspirated | M | Manual |  | 6 | N | N | 4 | 4-Wheel Drive |  |  |  | GP | Gasoline (Premium Unleaded Recommended) | MPG | miles per gallon | N | Not exempt | 68 | 5 |  |  |  |  | 2100 | 2100 | [16 empty] | SIDI; | 2 | 2 | 2 | Minicompact Cars | car | Derived 5-cycle label | 2009-07-15 | 2186 |  | N |  |  | N | N |  | N |  | Y | Porsche VVT | Y | Porsche VVT | [23 empty] | Spark Ignition Direct Injection
2010 | Porsche | Porsche | 911 Carrera 4S Cabriolet | PRX | 25 | 3.8 | 6 | Auto(A7) | 18 | 27 | 21 | 23.2385 | 37.0769 | 27.9294 |  |  |  |  | NA | Naturally Aspirated | A | Automatic |  | 7 | N | N | 4 | 4-Wheel Drive |  |  |  | GP | Gasoline (Premium Unleaded Recommended) | MPG | miles per gallon | N | Not exempt | 68 | 5 |  |  |  |  | 1999 | 1999 | [16 empty] | SIDI; | 2 | 2 | 2 | Minicompact Cars | car | Derived 5-cycle label | 2009-07-15 | 6066 |  | N |  |  | N | N |  | N |  | Y | Porsche VVT | Y | Porsche VVT | [23 empty] | Spark Ignition Direct Injection
2010 | Porsche | Porsche | 911 Carrera 4S Targa | PRX | 28 | 3.8 | 6 | Manual(M6) | 18 | 25 | 20 | 22.1397 | 34.5148 | 26.3991 |  |  |  |  | NA | Naturally Aspirated | M | Manual |  | 6 | N | N | 4 | 4-Wheel Drive |  |  |  | GP | Gasoline (Premium Unleaded Recommended) | MPG | miles per gallon | N | Not exempt | 70 | 5 |  |  |  |  | 2100 | 2100 | [16 empty] | SIDI; | 2 | 2 | 2 | Minicompact Cars | car | Derived 5-cycle label | 2009-07-15 | 2190 |  | N |  |  | N | N |  | N |  | Y | Porsche VVT | Y | Porsche VVT | [23 empty] | Spark Ignition Direct Injection
2010 | Porsche | Porsche | 911 Carrera 4S Targa | PRX | 29 | 3.8 | 6 | Auto(A7) | 18 | 27 | 21 | 23.2385 | 37.0769 | 27.9294 |  |  |  |  | NA | Naturally Aspirated | A | Automatic |  | 7 | N | N | 4 | 4-Wheel Drive |  |  |  | GP | Gasoline (Premium Unleaded Recommended) | MPG | miles per gallon | N | Not exempt | 70 | 5 |  |  |  |  | 1999 | 1999 | [16 empty] | SIDI; | 2 | 2 | 2 | Minicompact Cars | car | Derived 5-cycle label | 2009-07-15 | 6068 |  | N |  |  | N | N |  | N |  | Y | Porsche VVT | Y | Porsche VVT | [23 empty] | Spark Ignition Direct Injection
2010 | Porsche | Porsche | 911 Carrera Cabriolet | PRX | 12 | 3.6 | 6 | Manual(M6) | 18 | 25 | 21 | 23.183 | 35.2427 | 27.4026 |  |  |  |  | NA | Naturally Aspirated | M | Manual |  | 6 | N | N | R | 2-Wheel Drive, Rear |  |  |  | GP | Gasoline (Premium Unleaded Recommended) | MPG | miles per gallon | N | Not exempt | 68 | 5 |  |  |  |  | 1999 | 1999 | [16 empty] | SIDI; | 2 | 2 | 2 | Minicompact Cars | car | Derived 5-cycle label | 2009-07-15 | 3694 |  | N |  |  | N | N |  | N |  | Y | Porsche VVT | Y | Porsche VVT | [23 empty] | Spark Ignition Direct Injection
2010 | Porsche | Porsche | 911 Carrera Cabriolet | PRX | 13 | 3.6 | 6 | Auto(A7) | 19 | 27 | 22 | 23.395 | 37.6908 | 28.2099 |  |  |  |  | NA | Naturally Aspirated | A | Automatic |  | 7 | N | N | R | 2-Wheel Drive, Rear |  |  |  | GP | Gasoline (Premium Unleaded Recommended) | MPG | miles per gallon | N | Not exempt | 68 | 5 |  |  |  |  | 1911 | 1911 | [16 empty] | SIDI; | 2 | 2 | 2 | Minicompact Cars | car | Derived 5-cycle label | 2009-07-15 | 6060 |  | N |  |  | N | N |  | N |  | Y | Porsche VVT | Y | Porsche VVT | [23 empty] | Spark Ignition Direct Injection
2010 | Porsche | Porsche | 911 Carrera S | PRX | 14 | 3.8 | 6 | Manual(M6) | 18 | 25 | 21 | 22.6266 | 35.3594 | 27.0021 |  |  |  |  | NA | Naturally Aspirated | M | Manual |  | 6 | N | N | R | 2-Wheel Drive, Rear |  |  |  | GP | Gasoline (Premium Unleaded Recommended) | MPG | miles per gallon | N | Not exempt | 70 | 5 |  |  |  |  | 1999 | 1999 | [16 empty] | SIDI; | 2 | 2 | 2 | Minicompact Cars | car | Derived 5-cycle label | 2009-07-15 | 2176 |  | N |  |  | N | N |  | N |  | Y | Porsche VVT | Y | Porsche VVT | [23 empty] | Spark Ignition Direct Injection
2010 | Porsche | Porsche | 911 Carrera S | PRX | 15 | 3.8 | 6 | Auto(A7) | 19 | 26 | 22 | 23.4637 | 36.9347 | 28.0709 |  |  |  |  | NA | Naturally Aspirated | A | Automatic |  | 7 | N | N | R | 2-Wheel Drive, Rear |  |  |  | GP | Gasoline (Premium Unleaded Recommended) | MPG | miles per gallon | N | Not exempt | 70 | 5 |  |  |  |  | 1911 | 1911 | [16 empty] | SIDI; | 2 | 2 | 2 | Minicompact Cars | car | Derived 5-cycle label | 2009-07-15 | 6061 |  | N |  |  | N | N |  | N |  | Y | Porsche VVT | Y | Porsche VVT | [23 empty] | Spark Ignition Direct Injection
2010 | Porsche | Porsche | 911 Carrera S Cabriolet | PRX | 17 | 3.8 | 6 | Auto(A7) | 19 | 26 | 22 | 23.4637 | 36.9347 | 28.0709 |  |  |  |  | NA | Naturally Aspirated | A | Automatic |  | 7 | N | N | R | 2-Wheel Drive, Rear |  |  |  | GP | Gasoline (Premium Unleaded Recommended) | MPG | miles per gallon | N | Not exempt | 68 | 5 |  |  |  |  | 1911 | 1911 | [16 empty] | SIDI; | 2 | 2 | 2 | Minicompact Cars | car | Derived 5-cycle label | 2009-07-15 | 6062 |  | N |  |  | N | N |  | N |  | Y | Porsche VVT | Y | Porsche VVT | [23 empty] | Spark Ignition Direct Injection
2010 | Porsche | Porsche | 911 Carrera S Cabriolet | PRX | 16 | 3.8 | 6 | Manual(M6) | 18 | 25 | 21 | 22.6266 | 35.3594 | 27.0021 |  |  |  |  | NA | Naturally Aspirated | M | Manual |  | 6 | N | N | R | 2-Wheel Drive, Rear |  |  |  | GP | Gasoline (Premium Unleaded Recommended) | MPG | miles per gallon | N | Not exempt | 68 | 5 |  |  |  |  | 1999 | 1999 | [16 empty] | SIDI; | 2 | 2 | 2 | Minicompact Cars | car | Derived 5-cycle label | 2009-07-15 | 6081 |  | N |  |  | N | N |  | N |  | Y | Porsche VVT | Y | Porsche VVT | [23 empty] | Spark Ignition Direct Injection
2010 | Porsche | Porsche | 911 Turbo Cabriolet | PRX | 44 | 3.8 | 6 | Auto(A7) | 16 | 24 | 19 | 19.7489 | 33.8482 | 24.3047 |  |  |  |  | TC | Turbocharged | A | Automatic |  | 7 | Y | N | R | 2-Wheel Drive, Rear |  |  |  | GP | Gasoline (Premium Unleaded Recommended) | MPG | miles per gallon | N | Not exempt | 70 | 5 |  |  |  |  | 2209 | 2209 | [16 empty] | SIDI; | 2 | 2 | 2 | Minicompact Cars | car | Derived 5-cycle label | 2010-01-15 | 3029 |  | N |  |  | N | N |  | N |  | Y | Porsche VVT | Y | Porsche VVT | [23 empty] | Spark Ignition Direct Injection
2010 | Porsche | Porsche | 911 Turbo Cabriolet | PRX | 48 | 3.8 | 6 | Manual(M6) | 16 | 24 | 19 | 20.0177 | 33.1649 | 24.364 |  |  |  |  | TC | Turbocharged | M | Manual |  | 6 | N | N | R | 2-Wheel Drive, Rear |  |  |  | GP | Gasoline (Premium Unleaded Recommended) | MPG | miles per gallon | N | Not exempt | 70 | 5 |  |  |  |  | 2209 | 2209 | [16 empty] | SIDI; | 2 | 2 | 2 | Minicompact Cars | car | Derived 5-cycle label | 2010-01-15 | 3304 |  | N |  |  | N | N |  | N |  | Y | Porsche VVT | Y | Porsche VVT | [23 empty] | Spark Ignition Direct Injection
2010 | Porsche | Porsche | 911 Turbo Coupe | PRX | 43 | 3.8 | 6 | Auto(A7) | 17 | 25 | 19 | 20.6416 | 34.255 | 25.137 |  |  |  |  | TC | Turbocharged | A | Automatic |  | 7 | Y | N | R | 2-Wheel Drive, Rear |  |  |  | GP | Gasoline (Premium Unleaded Recommended) | MPG | miles per gallon | N | Not exempt | 70 | 5 |  |  |  |  | 2209 | 2209 | [16 empty] | SIDI; | 2 | 2 | 2 | Minicompact Cars | car | Derived 5-cycle label | 2010-01-15 | 3305 |  | N |  |  | N | N |  | N |  | Y | Porsche VVT | Y | Porsche VVT | [23 empty] | Spark Ignition Direct Injection
2010 | Porsche | Porsche | 911 Turbo Coupe | PRX | 47 | 3.8 | 6 | Manual(M6) | 16 | 24 | 19 | 20.5187 | 33.2357 | 24.7865 |  |  |  |  | TC | Turbocharged | M | Manual |  | 6 | N | N | R | 2-Wheel Drive, Rear |  |  |  | GP | Gasoline (Premium Unleaded Recommended) | MPG | miles per gallon | N | Not exempt | 70 | 5 |  |  |  |  | 2209 | 2209 | [16 empty] | SIDI; | 2 | 2 | 2 | Minicompact Cars | car | Derived 5-cycle label | 2010-01-15 | 3306 |  | N |  |  | N | N |  | N |  | Y | Porsche VVT | Y | Porsche VVT | [23 empty] | Spark Ignition Direct Injection
2010 | Porsche | Porsche | 911 Turbo S Cabriolet | PRX | 46 | 3.8 | 6 | Auto(A7) | 16 | 24 | 19 | 19.7489 | 33.8482 | 24.3047 |  |  |  |  | TC | Turbocharged | A | Automatic |  | 7 | Y | N | R | 2-Wheel Drive, Rear |  |  |  | GP | Gasoline (Premium Unleaded Recommended) | MPG | miles per gallon | N | Not exempt | 70 | 5 |  |  |  |  | 2209 | 2209 | [16 empty] | SIDI; | 2 | 2 | 2 | Minicompact Cars | car | Derived 5-cycle label | 2010-01-15 | 3030 |  | N |  |  | N | N |  | N |  | Y | Porsche VVT | Y | Porsche VVT | [23 empty] | Spark Ignition Direct Injection
2010 | Porsche | Porsche | 911 Turbo S Coupe | PRX | 45 | 3.8 | 6 | Auto(A7) | 17 | 25 | 19 | 20.6416 | 34.255 | 25.137 |  |  |  |  | TC | Turbocharged | A | Automatic |  | 7 | Y | N | R | 2-Wheel Drive, Rear |  |  |  | GP | Gasoline (Premium Unleaded Recommended) | MPG | miles per gallon | N | Not exempt | 70 | 5 |  |  |  |  | 2209 | 2209 | [16 empty] | SIDI; | 2 | 2 | 2 | Minicompact Cars | car | Derived 5-cycle label | 2010-01-15 | 3307 |  | N |  |  | N | N |  | N |  | Y | Porsche VVT | Y | Porsche VVT | [23 empty] | Spark Ignition Direct Injection
2010 | Volkswagen | Volkswagen | NEW BEETLE CONVERTIBLE | VWX | 66 | 2.5 | 5 | Auto(S6) | 20 | 28 | 23 | 24.8461 | 39.7267 | 29.8832 |  |  |  |  | NA | Naturally Aspirated | SA | Semi-Automatic |  | 6 | N | N | F | 2-Wheel Drive, Front |  |  |  | G | Gasoline (Regular Unleaded Recommended) | MPG | miles per gallon | N | Not exempt | 78 | 5 |  |  |  |  | 1696 | 1696 | [17 empty] | 2 | 2 | 2 | Minicompact Cars | car | Derived 5-cycle label | 2009-07-22 | 1919 | N | N |  |  | N | N |  | N |  | Y | INLET CONTIONOUSLY VARIABLE / MECHANICAL HYDRAULIC | N | [24 empty] | Multipoint/sequential fuel injection
2010 | aston martin | Aston Martin Lagonda Ltd | Rapide | ASX | 7 | 5.9 | 12 | Auto(S6) | 13 | 19 | 15 | 15.6348 | 26.6208 | 19.1667 |  |  |  | G | NA | Naturally Aspirated | SA | Semi-Automatic |  | 6 | Y | N | R | 2-Wheel Drive, Rear |  |  |  | GP | Gasoline (Premium Unleaded Recommended) | MPG | miles per gallon | N | Not exempt |  |  | 83 | 14 |  |  | 2801 | 2801 | [17 empty] | 2 | 2 | 3 | Subcompact Cars | car | Derived 5-cycle label | 2010-02-26 | 3096 | N | N |  |  | N | N | DB9 & Rapide power output config | N |  | N |  | N | [24 empty] | Multipoint/sequential fuel injection
2010 | Audi | Audi | A5 Cabriolet | ADX | 19 | 2 | 4 | Auto(AV) | 23 | 30 | 26 | 29.2373 | 42.7743 | 34.0926 |  |  |  |  | TC | Turbocharged | CVT | Continuously Variable |  | 1 | N | N | F | 2-Wheel Drive, Front |  |  |  | GP | Gasoline (Premium Unleaded Recommended) | MPG | miles per gallon | N | Not exempt | 81 | 10 |  |  |  |  | 1617 | 1617 | [16 empty] | SIDI; | 2 | 2 | 3 | Subcompact Cars | car | Derived 5-cycle label | 2009-06-03 | 1869 | N | N |  |  | N | N |  | N |  | Y | CONTINUOUS VARIABLE VALVE TIMING | Y | AUDI VALVE LIFT SYSTEM | [23 empty] | Spark Ignition Direct Injection
2010 | Audi | Audi | A5 Cabriolet quattro | ADX | 23 | 2 | 4 | Auto(S6) | 20 | 26 | 23 | 25.9 | 37 | 29.9422 |  |  |  |  | TC | Turbocharged | SA | Semi-Automatic |  | 6 | Y | N | A | All Wheel Drive |  |  |  | GP | Gasoline (Premium Unleaded Recommended) | MPG | miles per gallon | N | Not exempt | 81 | 10 |  |  |  |  | 1827 | 1827 | [16 empty] | SIDI; | 2 | 2 | 3 | Subcompact Cars | car | Derived 5-cycle label | 2009-06-03 | 1873 | N | N |  |  | N | N |  | N |  | Y | CONTINUOUS VARIABLE VALVE TIMING | Y | AUDI VALVE LIFT SYSTEM | [23 empty] | Spark Ignition Direct Injection
2010 | Audi | Audi | A5 QUATTRO | ADX | 22 | 2 | 4 | Auto(S6) | 21 | 27 | 23 | 25.9563 | 37.7989 | 30.2164 |  |  |  |  | TC | Turbocharged | SA | Semi-Automatic |  | 6 | Y | N | A | All Wheel Drive |  |  |  | GP | Gasoline (Premium Unleaded Recommended) | MPG | miles per gallon | N | Not exempt | 84 | 12 |  |  |  |  | 1827 | 1827 | [16 empty] | SIDI; | 2 | 2 | 3 | Subcompact Cars | car | Derived 5-cycle label | 2009-06-03 | 1872 | N | N |  |  | N | N |  | N |  | Y | CONTINUOUS VARIABLE VALVE TIMING | Y | AUDI VALVE LIFT SYSTEM | [23 empty] | Spark Ignition Direct Injection
2010 | Audi | Audi | A5 QUATTRO | ADX | 25 | 2 | 4 | Manual(M6) | 22 | 30 | 25 | 27.6402 | 42.575 | 32.8212 |  |  |  |  | TC | Turbocharged | M | Manual |  | 6 | Y | N | A | All Wheel Drive |  |  |  | GP | Gasoline (Premium Unleaded Recommended) | MPG | miles per gallon | N | Not exempt | 84 | 12 |  |  |  |  | 1680 | 1680 | [16 empty] | SIDI; | 2 | 2 | 3 | Subcompact Cars | car | Derived 5-cycle label | 2009-06-03 | 1876 | N | N |  |  | N | N |  | N |  | Y | CONTINUOUS VARIABLE VALVE TIMING | Y | AUDI VALVE LIFT SYSTEM | [23 empty] | Spark Ignition Direct Injection
2010 | Audi | Audi | A5 QUATTRO | ADX | 60 | 3.2 | 6 | Auto(S6) | 18 | 27 | 21 | 22.6 | 36.2 | 27.1981 | 18.2 | 27.2 | 21.384 |  | NA | Naturally Aspirated | SA | Semi-Automatic |  | 6 | N | N | A | All Wheel Drive |  |  |  | GP | Gasoline (Premium Unleaded Recommended) | MPG | miles per gallon | N | Not exempt | 84 | 12 |  |  |  |  | 1999 | 1999 | [16 empty] | SIDI; | 2 | 2 | 3 | Subcompact Cars | car | Vehicle Specific 5-cycle label | 2009-07-22 | 1895 | N | N |  |  | N | N |  | N |  | Y | CONTINUOUS VARIABLE VALVE TIMING CAMSHAFT ON THE INTAKE SIDE | Y | AUDI VALVE LIFT SYSTEM | [23 empty] | Spark Ignition Direct Injection
2010 | Audi | Audi | S5 | ADX | 9 | 4.2 | 8 | Auto(S6) | 16 | 24 | 19 | 20.4 | 31 | 24.1098 | 16.5 | 24.2 | 19.2573 |  | NA | Naturally Aspirated | SA | Semi-Automatic |  | 6 | Y | N | A | All Wheel Drive |  |  |  | GP | Gasoline (Premium Unleaded Recommended) | MPG | miles per gallon | N | Not exempt | 84 | 12 |  |  |  |  | 2209 | 2209 | [16 empty] | SIDI; | 2 | 2 | 3 | Subcompact Cars | car | Vehicle Specific 5-cycle label | 2009-05-29 | 1861 | N | N |  |  | N | N |  | N |  | Y | INLET AND OUTLET CONTINUOUSLY VARIABLE / MECHANICAL-HYDRAULIC | N | [24 empty] | Spark Ignition Direct Injection
2010 | Audi | Audi | S5 | ADX | 10 | 4.2 | 8 | Manual(M6) | 14 | 22 | 17 | 17.3 | 29.3 | 21.2088 | 14.3 | 21.9 | 16.9464 | G | NA | Naturally Aspirated | M | Manual |  | 6 | N | N | A | All Wheel Drive |  |  |  | GP | Gasoline (Premium Unleaded Recommended) | MPG | miles per gallon | N | Not exempt | 84 | 12 |  |  |  |  | 2470 | 2470 | [16 empty] | SIDI; | 2 | 2 | 3 | Subcompact Cars | car | Vehicle Specific 5-cycle label | 2009-05-29 | 1862 | N | N |  |  | N | N |  | N |  | Y | INLET AND OUTLET CONTINUOUSLY VARIABLE / MECHANICAL-HYDRAULIC | N | [24 empty] | Spark Ignition Direct Injection
2010 | Audi | Audi | S5 Cabriolet | ADX | 38 | 3 | 6 | Auto(S7) | 17 | 26 | 20 | 20.3 | 34 | 24.7961 | 16.7 | 26.1 | 19.93 |  | SC | Supercharged | SA | Semi-Automatic |  | 7 | N | N | A | All Wheel Drive |  |  |  | GP | Gasoline (Premium Unleaded Recommended) | MPG | miles per gallon | N | Not exempt | 81 | 10 |  |  |  |  | 2100 | 2100 | [16 empty] | SIDI; | 2 | 2 | 3 | Subcompact Cars | car | Vehicle Specific 5-cycle label | 2009-06-03 | 1891 | N | N |  |  | N | N |  | N |  | Y | CONTINUOUS VARIABLE VALVE TIMING | N | [24 empty] | Spark Ignition Direct Injection
2010 | Audi | Audi | TT COUPE QUATTRO | ADX | 44 | 2 | 4 | Auto(S6) | 21 | 29 | 24 | 27.5267 | 39.7256 | 31.9404 | 21.2766 | 29.052 | 24.1899 |  | TC | Turbocharged | SA | Semi-Automatic |  | 6 | N | N | A | All Wheel Drive |  |  |  | GP | Gasoline (Premium Unleaded Recommended) | MPG | miles per gallon | N | Not exempt |  |  |  |  | 74 | 13 | 1751 | 1751 | [16 empty] | SIDI; | 2 | 2 | 3 | Subcompact Cars | car | Vehicle Specific 5-cycle label | 2009-06-05 | 1893 | N | N |  |  | N | N |  | N |  | Y | CONTINUOUS VARIABLE VALVE TIMING | N | [24 empty] | Spark Ignition Direct Injection
2010 | Bentley | Bentley Motors Ltd. | Continental GTC | BEX | 39 | 6 | 12 | Auto(S6) | 10 | 17 | 12 | 12.5281 | 23.2715 | 15.8132 |  |  |  | G | TC | Turbocharged | SA | Semi-Automatic |  | 6 | Y | N | A | All Wheel Drive |  |  |  | GP | Gasoline (Premium Unleaded Recommended) | MPG | miles per gallon | N | Not exempt | 86 | 7 |  |  |  |  | 3499 | 3499 | [17 empty] | 2 | 2 | 3 | Subcompact Cars | car | Derived 5-cycle label | 2009-06-03 | 1844 | N | N |  |  | N | N |  | N |  | Y | INLET AND OUTLET CONTINUOUSLY VARIABLE / MECHANICAL-HYDRAULIC | N | [24 empty] | Multipoint/sequential fuel injection
2010 | BMW | BMW | 128Ci Convertible | BMX | 130 | 3 | 6 | Auto(S6) | 18 | 27 | 21 | 22.5958 | 38.1696 | 27.6776 |  |  |  |  | NA | Naturally Aspirated | SA | Semi-Automatic |  | 6 | Y | N | R | 2-Wheel Drive, Rear |  |  |  | GP | Gasoline (Premium Unleaded Recommended) | MPG | miles per gallon | N | Not exempt | 78 | 8 |  |  |  |  | 1999 | 1999 | [17 empty] | 2 | 2 | 3 | Subcompact Cars | car | Derived 5-cycle label | 2009-09-18 | 2783 | N | N |  |  | N | N |  | N |  | Y | variable valve timing at inlet and outlet valves | Y | Variable Valve Lift at inlet valves | [23 empty] | Multipoint/sequential fuel injection
2010 | BMW | BMW | 128Ci Convertible | BMX | 131 | 3 | 6 | Manual(M6) | 18 | 28 | 22 | 22.7853 | 38.7896 | 27.9803 |  |  |  |  | NA | Naturally Aspirated | M | Manual |  | 6 | N | N | R | 2-Wheel Drive, Rear |  |  |  | GP | Gasoline (Premium Unleaded Recommended) | MPG | miles per gallon | N | Not exempt | 78 | 8 |  |  |  |  | 1911 | 1911 | [17 empty] | 2 | 2 | 3 | Subcompact Cars | car | Derived 5-cycle label | 2009-09-18 | 2793 | N | N |  |  | N | N |  | N |  | Y | variable valve timing at inlet and outlet valves | Y | Variable Valve Lift at inlet valves | [23 empty] | Multipoint/sequential fuel injection
2010 | BMW | BMW | 128i | BMX | 128 | 3 | 6 | Auto(S6) | 18 | 28 | 22 | 23.1565 | 39.7103 | 28.5034 |  |  |  |  | NA | Naturally Aspirated | SA | Semi-Automatic |  | 6 | Y | N | R | 2-Wheel Drive, Rear |  |  |  | GP | Gasoline (Premium Unleaded Recommended) | MPG | miles per gallon | N | Not exempt | 86 | 10 |  |  |  |  | 1911 | 1911 | [17 empty] | 2 | 2 | 3 | Subcompact Cars | car | Derived 5-cycle label | 2009-09-18 | 2790 | N | N |  |  | N | N |  | N |  | Y | variable valve timing at inlet and outlet valves | Y | Variable Valve Lift at inlet valves | [23 empty] | Multipoint/sequential fuel injection
2010 | BMW | BMW | 128i | BMX | 129 | 3 | 6 | Manual(M6) | 18 | 28 | 22 | 22.7853 | 38.7896 | 27.9803 |  |  |  |  | NA | Naturally Aspirated | M | Manual |  | 6 | N | N | R | 2-Wheel Drive, Rear |  |  |  | GP | Gasoline (Premium Unleaded Recommended) | MPG | miles per gallon | N | Not exempt | 86 | 10 |  |  |  |  | 1911 | 1911 | [17 empty] | 2 | 2 | 3 | Subcompact Cars | car | Derived 5-cycle label | 2009-09-18 | 2792 | N | N |  |  | N | N |  | N |  | Y | variable valve timing at inlet and outlet valves | Y | Variable Valve Lift at inlet valves | [23 empty] | Multipoint/sequential fuel injection
2010 | BMW | BMW | 135i | BMX | 135 | 3 | 6 | Auto(S6) | 18 | 25 | 20 | 22 | 35.5 | 26.5421 |  |  |  |  | TC | Turbocharged | SA | Semi-Automatic |  | 6 | Y | N | R | 2-Wheel Drive, Rear |  |  |  | GP | Gasoline (Premium Unleaded Recommended) | MPG | miles per gallon | N | Not exempt | 86 | 10 |  |  |  |  | 2100 | 2100 | [16 empty] | SIDI; | 2 | 2 | 3 | Subcompact Cars | car | Derived 5-cycle label | 2009-09-22 | 2814 | N | N |  |  | N | N |  | N |  | Y | variable valve timing at inlet and outlet valves | N | [24 empty] | Spark Ignition Direct Injection
2010 | BMW | BMW | 135i | BMX | 136 | 3 | 6 | Manual(M6) | 18 | 25 | 20 | 22.0566 | 35.2678 | 26.5285 |  |  |  |  | TC | Turbocharged | M | Manual |  | 6 | N | N | R | 2-Wheel Drive, Rear |  |  |  | GP | Gasoline (Premium Unleaded Recommended) | MPG | miles per gallon | N | Not exempt | 86 | 10 |  |  |  |  | 2100 | 2100 | [16 empty] | SIDI; | 2 | 2 | 3 | Subcompact Cars | car | Derived 5-cycle label | 2009-09-23 | 2827 | N | N |  |  | N | N |  | N |  | Y | variable valve timing at inlet and outlet valves | N | [24 empty] | Spark Ignition Direct Injection
2010 | BMW | BMW | 135i Convertible | BMX | 137 | 3 | 6 | Auto(S6) | 17 | 26 | 20 | 21.6229 | 36.1548 | 26.3974 |  |  |  |  | TC | Turbocharged | SA | Semi-Automatic |  | 6 | Y | N | R | 2-Wheel Drive, Rear |  |  |  | GP | Gasoline (Premium Unleaded Recommended) | MPG | miles per gallon | N | Not exempt | 78 | 8 |  |  |  |  | 2100 | 2100 | [16 empty] | SIDI; | 2 | 2 | 3 | Subcompact Cars | car | Derived 5-cycle label | 2009-09-23 | 2824 | N | N |  |  | N | N |  | N |  | Y | variable valve timing at inlet and outlet valves | N | [24 empty] | Spark Ignition Direct Injection
2010 | BMW | BMW | 135i Convertible | BMX | 138 | 3 | 6 | Manual(M6) | 17 | 26 | 20 | 21.6278 | 35.7081 | 26.2934 |  |  |  |  | TC | Turbocharged | M | Manual |  | 6 | N | N | R | 2-Wheel Drive, Rear |  |  |  | GP | Gasoline (Premium Unleaded Recommended) | MPG | miles per gallon | N | Not exempt | 78 | 8 |  |  |  |  | 2100 | 2100 | [16 empty] | SIDI; | 2 | 2 | 3 | Subcompact Cars | car | Derived 5-cycle label | 2009-09-23 | 2828 | N | N |  |  | N | N |  | N |  | Y | variable valve timing at inlet and outlet valves | N | [24 empty] | Spark Ignition Direct Injection
2010 | BMW | BMW | 328Ci | BMX | 302 | 3 | 6 | Auto(S6) | 18 | 28 | 22 | 23.1565 | 39.7103 | 28.5034 |  |  |  |  | NA | Naturally Aspirated | SA | Semi-Automatic |  | 6 | Y | N | R | 2-Wheel Drive, Rear |  |  |  | GP | Gasoline (Premium Unleaded Recommended) | MPG | miles per gallon | N | Not exempt | 89 | 11 |  |  |  |  | 1911 | 1911 | [17 empty] | 2 | 2 | 3 | Subcompact Cars | car | Derived 5-cycle label | 2009-09-18 | 2789 | N | N |  |  | N | N |  | N |  | Y | variable valve timing at inlet and outlet valves | Y | Variable Valve Lift at inlet valves | [23 empty] | Multipoint/sequential fuel injection
2010 | BMW | BMW | 328Ci | BMX | 303 | 3 | 6 | Manual(M6) | 18 | 28 | 22 | 22.7853 | 38.7896 | 27.9803 |  |  |  |  | NA | Naturally Aspirated | M | Manual |  | 6 | N | N | R | 2-Wheel Drive, Rear |  |  |  | GP | Gasoline (Premium Unleaded Recommended) | MPG | miles per gallon | N | Not exempt | 89 | 11 |  |  |  |  | 1911 | 1911 | [17 empty] | 2 | 2 | 3 | Subcompact Cars | car | Derived 5-cycle label | 2009-09-18 | 2796 | N | N |  |  | N | N |  | N |  | Y | variable valve timing at inlet and outlet valves | Y | Variable Valve Lift at inlet valves | [23 empty] | Multipoint/sequential fuel injection
2010 | BMW | BMW | 328Ci Convertible | BMX | 312 | 3 | 6 | Auto(S6) | 18 | 27 | 21 | 22.5958 | 38.1696 | 27.6776 |  |  |  |  | NA | Naturally Aspirated | SA | Semi-Automatic |  | 6 | Y | N | R | 2-Wheel Drive, Rear |  |  |  | GP | Gasoline (Premium Unleaded Recommended) | MPG | miles per gallon | N | Not exempt | 84 | 9 |  |  |  |  | 1999 | 1999 | [17 empty] | 2 | 2 | 3 | Subcompact Cars | car | Derived 5-cycle label | 2009-09-18 | 2782 | N | N |  |  | N | N |  | N |  | Y | variable valve timing at inlet and outlet valves | Y | Variable Valve Lift at inlet valves | [23 empty] | Multipoint/sequential fuel injection
2010 | BMW | BMW | 328Ci Convertible | BMX | 313 | 3 | 6 | Manual(M6) | 17 | 26 | 20 | 20.9607 | 36.798 | 25.9953 |  |  |  |  | NA | Naturally Aspirated | M | Manual |  | 6 | Y | N | R | 2-Wheel Drive, Rear |  |  |  | GP | Gasoline (Premium Unleaded Recommended) | MPG | miles per gallon | N | Not exempt | 84 | 9 |  |  |  |  | 2100 | 2100 | [17 empty] | 2 | 2 | 3 | Subcompact Cars | car | Derived 5-cycle label | 2009-09-21 | 2802 | N | N |  |  | N | N |  | N |  | Y | variable valve timing at inlet and outlet valves | Y | variable valve lift at inlet and outlet valves | [23 empty] | Multipoint/sequential fuel injection
2010 | BMW | BMW | 328Ci xDrive | BMX | 306 | 3 | 6 | Auto(S6) | 17 | 25 | 20 | 21.8875 | 35.5404 | 26.4619 |  |  |  |  | NA | Naturally Aspirated | SA | Semi-Automatic |  | 6 | Y | N | A | All Wheel Drive |  |  |  | GP | Gasoline (Premium Unleaded Recommended) | MPG | miles per gallon | N | Not exempt | 89 | 11 |  |  |  |  | 2100 | 2100 | [17 empty] | 2 | 2 | 3 | Subcompact Cars | car | Derived 5-cycle label | 2009-09-21 | 2800 | N | N |  |  | N | N |  | N |  | Y | variable valve timing at inlet and outlet valves | Y | Variable Valve Lift at inlet valves | [23 empty] | Multipoint/sequential fuel injection
2010 | BMW | BMW | 328Ci xDrive | BMX | 307 | 3 | 6 | Manual(M6) | 17 | 25 | 20 | 20.7054 | 35.4606 | 25.4756 |  |  |  |  | NA | Naturally Aspirated | M | Manual |  | 6 | N | N | A | All Wheel Drive |  |  |  | GP | Gasoline (Premium Unleaded Recommended) | MPG | miles per gallon | N | Not exempt | 89 | 11 |  |  |  |  | 2100 | 2100 | [17 empty] | 2 | 2 | 3 | Subcompact Cars | car | Derived 5-cycle label | 2009-09-21 | 2808 | N | N |  |  | N | N |  | N |  | Y | variable valve timing at inlet and outlet valves | Y | Variable Valve Lift at inlet valves | [23 empty] | Multipoint/sequential fuel injection
2010 | BMW | BMW | 335Ci | BMX | 337 | 3 | 6 | Auto(S6) | 17 | 26 | 20 | 21.6229 | 36.1548 | 26.3974 |  |  |  |  | TC | Turbocharged | SA | Semi-Automatic |  | 6 | Y | N | R | 2-Wheel Drive, Rear |  |  |  | GP | Gasoline (Premium Unleaded Recommended) | MPG | miles per gallon | N | Not exempt |  |  | 89 | 11 |  |  | 2100 | 2100 | [16 empty] | SIDI; | 2 | 2 | 3 | Subcompact Cars | car | Derived 5-cycle label | 2009-09-23 | 2822 | N | N |  |  | N | N |  | N |  | Y | variable valve timing at inlet and outlet valves | N | [24 empty] | Spark Ignition Direct Injection
2010 | BMW | BMW | 335Ci | BMX | 338 | 3 | 6 | Manual(M6) | 17 | 26 | 20 | 21.6278 | 35.7081 | 26.2934 |  |  |  |  | TC | Turbocharged | M | Manual |  | 6 | N | N | R | 2-Wheel Drive, Rear |  |  |  | GP | Gasoline (Premium Unleaded Recommended) | MPG | miles per gallon | N | Not exempt |  |  | 89 | 11 |  |  | 2100 | 2100 | [16 empty] | SIDI; | 2 | 2 | 3 | Subcompact Cars | car | Derived 5-cycle label | 2009-09-23 | 2830 | N | N |  |  | N | N |  | N |  | Y | variable valve timing at inlet and outlet valves | N | [24 empty] | Spark Ignition Direct Injection
2010 | BMW | BMW | 335Ci Convertible | BMX | 343 | 3 | 6 | Auto(S6) | 17 | 26 | 20 | 21.6229 | 36.1548 | 26.3974 |  |  |  |  | TC | Turbocharged | SA | Semi-Automatic |  | 6 | Y | N | R | 2-Wheel Drive, Rear |  |  |  | GP | Gasoline (Premium Unleaded Recommended) | MPG | miles per gallon | N | Not exempt |  |  | 84 | 9 |  |  | 2100 | 2100 | [16 empty] | SIDI; | 2 | 2 | 3 | Subcompact Cars | car | Derived 5-cycle label | 2009-09-23 | 2823 | N | N |  |  | N | N |  | N |  | Y | variable valve timing at inlet and outlet valves | N | [24 empty] | Spark Ignition Direct Injection
2010 | BMW | BMW | 335Ci Convertible | BMX | 344 | 3 | 6 | Manual(M6) | 17 | 26 | 20 | 21.6278 | 35.7081 | 26.2934 |  |  |  |  | TC | Turbocharged | M | Manual |  | 6 | N | N | R | 2-Wheel Drive, Rear |  |  |  | GP | Gasoline (Premium Unleaded Recommended) | MPG | miles per gallon | N | Not exempt |  |  | 84 | 9 |  |  | 2100 | 2100 | [16 empty] | SIDI; | 2 | 2 | 3 | Subcompact Cars | car | Derived 5-cycle label | 2009-09-23 | 2831 | N | N |  |  | N | N |  | N |  | Y | variable valve timing at inlet and outlet valves | N | [24 empty] | Spark Ignition Direct Injection
2010 | BMW | BMW | 335Ci xDrive | BMX | 341 | 3 | 6 | Auto(S6) | 17 | 25 | 20 | 20.9535 | 34.7288 | 25.5062 |  |  |  |  | TC | Turbocharged | SA | Semi-Automatic |  | 6 | Y | N | A | All Wheel Drive |  |  |  | GP | Gasoline (Premium Unleaded Recommended) | MPG | miles per gallon | N | Not exempt |  |  | 89 | 11 |  |  | 2100 | 2100 | [16 empty] | SIDI; | 2 | 2 | 3 | Subcompact Cars | car | Derived 5-cycle label | 2009-09-23 | 2826 | N | N |  |  | N | N |  | N |  | Y | variable valve timing at inlet and outlet valves | N | [24 empty] | Spark Ignition Direct Injection
2010 | BMW | BMW | 335Ci xDrive | BMX | 342 | 3 | 6 | Manual(M6) | 16 | 25 | 19 | 20.5025 | 34.2853 | 25.0306 |  |  |  |  | TC | Turbocharged | M | Manual |  | 6 | Y | N | A | All Wheel Drive |  |  |  | GP | Gasoline (Premium Unleaded Recommended) | MPG | miles per gallon | N | Not exempt |  |  | 89 | 11 |  |  | 2209 | 2209 | [16 empty] | SIDI; | 2 | 2 | 3 | Subcompact Cars | car | Derived 5-cycle label | 2009-09-23 | 2833 | N | N |  |  | N | N |  | N |  | Y | variable valve timing at inlet and outlet valves | N | [24 empty] | Spark Ignition Direct Injection
2010 | BMW | BMW | 650Ci | BMX | 651 | 4.8 | 8 | Manual(M6) | 15 | 22 | 18 | 18.7597 | 30.5375 | 22.6993 |  |  |  |  | NA | Naturally Aspirated | M | Manual |  | 6 | Y | N | R | 2-Wheel Drive, Rear |  |  |  | GP | Gasoline (Premium Unleaded Recommended) | MPG | miles per gallon | N | Not exempt | 82 | 13 |  |  |  |  | 2335 | 2335 | [17 empty] | 2 | 2 | 3 | Subcompact Cars | car | Derived 5-cycle label | 2009-08-14 | 2227 | N | N |  |  | N | N |  | N |  | Y | variable valve timing at inlet and outlet valves | Y | Variable Valve Lift at inlet valves | [23 empty] | Multipoint/sequential fuel injection
2010 | BMW | BMW | 650Ci | BMX | 650 | 4.8 | 8 | Auto(S6) | 15 | 23 | 18 | 19.0385 | 31.3747 | 23.1312 |  |  |  |  | NA | Naturally Aspirated | SA | Semi-Automatic |  | 6 | Y | N | R | 2-Wheel Drive, Rear |  |  |  | GP | Gasoline (Premium Unleaded Recommended) | MPG | miles per gallon | N | Not exempt | 82 | 13 |  |  |  |  | 2335 | 2335 | [17 empty] | 2 | 2 | 3 | Subcompact Cars | car | Derived 5-cycle label | 2009-08-14 | 2228 | N | N |  |  | N | N |  | N |  | Y | variable valve timing at inlet and outlet valves | Y | Variable Valve Lift at inlet valves | [23 empty] | Multipoint/sequential fuel injection
2010 | BMW | BMW | 650CI Convertible | BMX | 653 | 4.8 | 8 | Manual(M6) | 14 | 21 | 16 | 17.4 | 28.8 | 21.1711 |  |  |  | G | NA | Naturally Aspirated | M | Manual |  | 6 | Y | N | R | 2-Wheel Drive, Rear |  |  |  | GP | Gasoline (Premium Unleaded Recommended) | MPG | miles per gallon | N | Not exempt | 82 | 11 |  |  |  |  | 2625 | 2625 | [17 empty] | 2 | 2 | 3 | Subcompact Cars | car | Derived 5-cycle label | 2009-08-14 | 2229 | N | N |  |  | N | N |  | N |  | Y | variable valve timing at inlet and outlet valves | Y | Variable Valve Lift at inlet valves | [23 empty] | Multipoint/sequential fuel injection
2010 | BMW | BMW | 650CI Convertible | BMX | 652 | 4.8 | 8 | Auto(S6) | 15 | 23 | 18 | 18.7 | 31.8 | 22.9554 |  |  |  |  | NA | Naturally Aspirated | SA | Semi-Automatic |  | 6 | Y | N | R | 2-Wheel Drive, Rear |  |  |  | GP | Gasoline (Premium Unleaded Recommended) | MPG | miles per gallon | N | Not exempt | 82 | 11 |  |  |  |  | 2335 | 2335 | [17 empty] | 2 | 2 | 3 | Subcompact Cars | car | Derived 5-cycle label | 2009-08-14 | 2230 | N | N |  |  | N | N |  | N |  | Y | variable valve timing at inlet and outlet valves | Y | Variable Valve Lift at inlet valves | [23 empty] | Multipoint/sequential fuel injection
2010 | BMW | BMW | M3 Convertible | BMX | 365 | 4 | 8 | Auto(S7) | 14 | 20 | 16 | 16.671 | 27.3704 | 20.2296 |  |  |  | G | NA | Naturally Aspirated | SA | Semi-Automatic |  | 7 | Y | N | R | 2-Wheel Drive, Rear |  |  |  | GP | Gasoline (Premium Unleaded Recommended) | MPG | miles per gallon | N | Not exempt | 84 | 9 |  |  |  |  | 2625 | 2625 | [17 empty] | 2 | 2 | 3 | Subcompact Cars | car | Derived 5-cycle label | 2009-09-02 | 2633 | N | N |  |  | N | N |  | N |  | Y | Variable Valve Timing at inlet and outlet valves | N | [24 empty] | Multipoint/sequential fuel injection
2010 | BMW | BMW | M3 Convertible | BMX | 364 | 4 | 8 | Manual(M6) | 13 | 20 | 16 | 16.6 | 27.3 | 20.1548 |  |  |  | G | NA | Naturally Aspirated | M | Manual |  | 6 | N | N | R | 2-Wheel Drive, Rear |  |  |  | GP | Gasoline (Premium Unleaded Recommended) | MPG | miles per gallon | N | Not exempt | 84 | 9 |  |  |  |  | 2625 | 2625 | [17 empty] | 2 | 2 | 3 | Subcompact Cars | car | Derived 5-cycle label | 2009-09-02 | 4377 | N | N |  |  | N | N |  | N |  | Y | Variable Valve Timing at inlet and outlet valves | N | [24 empty] | Multipoint/sequential fuel injection
2010 | BMW | BMW | M3 Coupe | BMX | 362 | 4 | 8 | Manual(M6) | 14 | 20 | 16 | 17.1 | 28.4 | 20.8295 |  |  |  | G | NA | Naturally Aspirated | M | Manual |  | 6 | N | N | R | 2-Wheel Drive, Rear |  |  |  | GP | Gasoline (Premium Unleaded Recommended) | MPG | miles per gallon | N | Not exempt | 89 | 11 |  |  |  |  | 2625 | 2625 | [17 empty] | 2 | 2 | 3 | Subcompact Cars | car | Derived 5-cycle label | 2009-09-02 | 2628 | N | N |  |  | N | N |  | N |  | Y | Variable Valve Timing at inlet and outlet valves | N | [24 empty] | Multipoint/sequential fuel injection
2010 | BMW | BMW | M3 Coupe | BMX | 363 | 4 | 8 | Auto(S7) | 14 | 20 | 16 | 16.9853 | 27.9711 | 20.6318 |  |  |  | G | NA | Naturally Aspirated | SA | Semi-Automatic |  | 7 | Y | N | R | 2-Wheel Drive, Rear |  |  |  | GP | Gasoline (Premium Unleaded Recommended) | MPG | miles per gallon | N | Not exempt | 89 | 11 |  |  |  |  | 2625 | 2625 | [17 empty] | 2 | 2 | 3 | Subcompact Cars | car | Derived 5-cycle label | 2009-09-02 | 2630 | N | N |  |  | N | N |  | N |  | Y | Variable Valve Timing at inlet and outlet valves | N | [24 empty] | Multipoint/sequential fuel injection
2010 | BMW | BMW | M6 | BMX | 661 | 5 | 10 | Manual(M6) | 11 | 17 | 13 | 13.109 | 23.227 | 16.3053 |  |  |  | G | NA | Naturally Aspirated | M | Manual |  | 6 | Y | N | R | 2-Wheel Drive, Rear |  |  |  | GP | Gasoline (Premium Unleaded Recommended) | MPG | miles per gallon | N | Not exempt | 82 | 13 |  |  |  |  | 3230 | 3230 | [17 empty] | 2 | 2 | 3 | Subcompact Cars | car | Derived 5-cycle label | 2009-08-14 | 2233 | N | N |  |  | N | N |  | N |  | Y | variable valve timing at inlet and outlet valves | N | [24 empty] | Multipoint/sequential fuel injection
2010 | BMW | BMW | M6 | BMX | 660 | 5 | 10 | Auto(S7) | 11 | 17 | 13 | 13.0599 | 23.6182 | 16.3488 |  |  |  | G | NA | Naturally Aspirated | SA | Semi-Automatic |  | 7 | Y | N | R | 2-Wheel Drive, Rear |  |  |  | GP | Gasoline (Premium Unleaded Recommended) | MPG | miles per gallon | N | Not exempt | 82 | 13 |  |  |  |  | 3230 | 3230 | [17 empty] | 2 | 2 | 3 | Subcompact Cars | car | Derived 5-cycle label | 2009-08-14 | 2234 | N | N |  |  | N | N |  | N |  | Y | variable valve timing at inlet and outlet valves | N | [24 empty] | Multipoint/sequential fuel injection
2010 | BMW | BMW | M6 Convertible | BMX | 663 | 5 | 10 | Manual(M6) | 11 | 17 | 13 | 12.9 | 23.7 | 16.2277 |  |  |  | G | NA | Naturally Aspirated | M | Manual |  | 6 | Y | N | R | 2-Wheel Drive, Rear |  |  |  | GP | Gasoline (Premium Unleaded Recommended) | MPG | miles per gallon | N | Not exempt | 82 | 11 |  |  |  |  | 3230 | 3230 | [17 empty] | 2 | 2 | 3 | Subcompact Cars | car | Derived 5-cycle label | 2009-08-14 | 2235 | N | N |  |  | N | N |  | N |  | Y | variable valve timing at inlet and outlet valves | N | [24 empty] | Multipoint/sequential fuel injection
2010 | BMW | BMW | M6 Convertible | BMX | 662 | 5 | 10 | Auto(S7) | 11 | 17 | 13 | 12.9504 | 24.0505 | 16.3451 |  |  |  | G | NA | Naturally Aspirated | SA | Semi-Automatic |  | 7 | Y | N | R | 2-Wheel Drive, Rear |  |  |  | GP | Gasoline (Premium Unleaded Recommended) | MPG | miles per gallon | N | Not exempt | 82 | 11 |  |  |  |  | 3230 | 3230 | [17 empty] | 2 | 2 | 3 | Subcompact Cars | car | Derived 5-cycle label | 2009-08-14 | 2236 | N | N |  |  | N | N |  | N |  | Y | variable valve timing at inlet and outlet valves | N | [24 empty] | Multipoint/sequential fuel injection
2010 | GDX | CHEVROLET | AVEO 5 | GDX | 147 | 1.6 | 4 | Auto(A4) | 25 | 34 | 28 | 31.8 | 47.9 | 37.467 |  |  |  |  | NA | Naturally Aspirated | A | Automatic |  | 4 | Y | N | F | 2-Wheel Drive, Front |  |  |  | G | Gasoline (Regular Unleaded Recommended) | MPG | miles per gallon | N | Not exempt |  |  | 91 | 7 |  |  | 1017 | 1392 | [17 empty] | 2 | 2 | 3 | Subcompact Cars | car | Derived 5-cycle label | 2009-06-01 | 777 | N | N |  |  | N | N |  | N |  | Y | Cam Phaser | N | [24 empty] | Multipoint/sequential fuel injection
2010 | GDX | CHEVROLET | AVEO 5 | GDX | 192 | 1.6 | 4 | Manual(M5) | 27 | 35 | 30 | 34.8 | 48.9 | 39.9887 |  |  |  |  | NA | Naturally Aspirated | M | Manual |  | 5 | N | N | F | 2-Wheel Drive, Front |  |  |  | G | Gasoline (Regular Unleaded Recommended) | MPG | miles per gallon | N | Not exempt |  |  | 91 | 7 |  |  | 949 | 1299 | [17 empty] | 2 | 2 | 3 | Subcompact Cars | car | Derived 5-cycle label | 2009-06-29 | 1181 | N | N |  |  | N | N |  | N |  | Y | Cam Phaser | N | [24 empty] | Multipoint/sequential fuel injection
2010 | GM | Chevrolet | COBALT COUPE | GMX | 214 | 2.2 | 4 | Manual(M5) | 25 | 35 | 29 | 32.8 | 51.9 | 39.31 |  |  |  |  | NA | Naturally Aspirated | M | Manual |  | 5 | N | N | F | 2-Wheel Drive, Front |  |  |  | G | Gasoline (Regular Unleaded Recommended) | MPG | miles per gallon | N | Not exempt | 83 | 14 |  |  |  |  | 983 | 1346 | [17 empty] | 2 | 2 | 3 | Subcompact Cars | car | Derived 5-cycle label | 2009-06-29 | 1278 | N | N |  |  | N | N |  | N |  | Y | Cam Phaser | N | [24 empty] | Multipoint/sequential fuel injection
2010 | GM | Chevrolet | COBALT COUPE | GMX | 206 | 2.2 | 4 | Auto(A4) | 24 | 33 | 27 | 30.1 | 46.8 | 35.858 |  |  |  |  | NA | Naturally Aspirated | A | Automatic |  | 4 | Y | N | F | 2-Wheel Drive, Front |  |  |  | G | Gasoline (Regular Unleaded Recommended) | MPG | miles per gallon | N | Not exempt | 83 | 14 |  |  |  |  | 1054 | 1443 | [17 empty] | 2 | 2 | 3 | Subcompact Cars | car | Derived 5-cycle label | 2009-06-29 | 1282 | N | N |  |  | N | N |  | N |  | Y | Cam Phaser | N | [24 empty] | Multipoint/sequential fuel injection
2010 | GM | Chevrolet | COBALT SS COUPE | GMX | 205 | 2 | 4 | Manual(M5) | 22 | 30 | 25 | 28.1 | 41.9 | 32.9894 |  |  |  |  | TC | Turbocharged | M | Manual |  | 5 | N | N | F | 2-Wheel Drive, Front |  |  |  | G | Gasoline (Regular Unleaded Recommended) | MPG | miles per gallon | N | Not exempt | 83 | 14 |  |  |  |  | 1140 | 1560 | [16 empty] | SIDI; | 2 | 2 | 3 | Subcompact Cars | car | Derived 5-cycle label | 2009-06-29 | 1241 | N | N |  |  | N | N |  | N |  | Y | Cam Phaser | N | [24 empty] | Spark Ignition Direct Injection
2010 | GM | Chevrolet | COBALT XFE COUPE | GMX | 210 | 2.2 | 4 | Manual(M5) | 25 | 37 | 30 | 32.8 | 51.9 | 39.31 |  |  |  |  | NA | Naturally Aspirated | M | Manual |  | 5 | N | N | F | 2-Wheel Drive, Front |  |  |  | G | Gasoline (Regular Unleaded Recommended) | MPG | miles per gallon | N | Not exempt | 83 | 14 |  |  |  |  | 949 | 1299 | [17 empty] | 2 | 2 | 3 | Subcompact Cars | car | Derived 5-cycle label | 2009-06-29 | 1274 | N | N |  |  | N | N |  | N |  | Y | Cam Phaser | N | [24 empty] | Multipoint/sequential fuel injection
2010 | FOMOCO | Ford Division | MUSTANG | FMX | 134 | 4 | 6 | Auto(A5) | 16 | 24 | 19 | 20.3374 | 32.7568 | 24.521 |  |  |  |  | NA | Naturally Aspirated | A | Automatic |  | 5 | Y | Y | R | 2-Wheel Drive, Rear |  |  |  | G | Gasoline (Regular Unleaded Recommended) | MPG | miles per gallon | N | Not exempt | 83 | 13 |  |  | 81 | 9 | 2051 | 2051 | [17 empty] | 1 | 1 | 3 | Subcompact Cars | car | Derived 5-cycle label | 2009-02-26 | 2245 | N | N |  |  | N | N |  | N |  | N |  | N | [24 empty] | Multipoint/sequential fuel injection
2010 | FOMOCO | Ford Division | MUSTANG | FMX | 130 | 4 | 6 | Manual(M5) | 18 | 26 | 21 | 22.347 | 36.3926 | 27.0439 |  |  |  |  | NA | Naturally Aspirated | M | Manual |  | 5 | N | N | R | 2-Wheel Drive, Rear |  |  |  | G | Gasoline (Regular Unleaded Recommended) | MPG | miles per gallon | N | Not exempt | 83 | 13 |  |  | 81 | 9 | 1856 | 1856 | [17 empty] | 1 | 1 | 3 | Subcompact Cars | car | Derived 5-cycle label | 2009-02-26 | 2246 | N | N |  |  | N | N |  | N |  | N |  | N | [24 empty] | Multipoint/sequential fuel injection
2010 | FOMOCO | Ford Division | MUSTANG | FMX | 131 | 4.6 | 8 | Auto(A5) | 17 | 23 | 19 | 21.2165 | 32.1109 | 25.0393 |  |  |  |  | NA | Naturally Aspirated | A | Automatic |  | 5 | Y | Y | R | 2-Wheel Drive, Rear |  |  |  | G | Gasoline (Regular Unleaded Recommended) | MPG | miles per gallon | N | Not exempt | 83 | 13 |  |  | 81 | 9 | 2051 | 2051 | [17 empty] | 2 | 1 | 3 | Subcompact Cars | car | Derived 5-cycle label | 2009-02-26 | 2741 | N | N |  |  | N | N |  | N |  | Y | CAM Phase angle computer controlled | N | [24 empty] | Multipoint/sequential fuel injection
2010 | FOMOCO | Ford Division | MUSTANG | FMX | 132 | 4.6 | 8 | Manual(M5) | 16 | 24 | 19 | 20.5 | 33.8 | 24.911 |  |  |  |  | NA | Naturally Aspirated | M | Manual |  | 5 | N | Y | R | 2-Wheel Drive, Rear |  |  |  | G | Gasoline (Regular Unleaded Recommended) | MPG | miles per gallon | N | Not exempt | 83 | 13 |  |  | 81 | 9 | 2051 | 2051 | [17 empty] | 2 | 1 | 3 | Subcompact Cars | car | Derived 5-cycle label | 2009-02-26 | 2742 | N | N |  |  | N | N |  | N |  | Y | CAM Phase angle computer controlled | N | [24 empty] | Multipoint/sequential fuel injection
2010 | FOMOCO | Ford Division | MUSTANG | FMX | 133 | 5.4 | 8 | Manual(M6) | 14 | 22 | 17 | 17.7 | 30.4 | 21.7979 |  |  |  | G | SC | Supercharged | M | Manual |  | 6 | N | N | R | 2-Wheel Drive, Rear |  |  |  | GP | Gasoline (Premium Unleaded Recommended) | MPG | miles per gallon | N | Not exempt | 83 | 13 |  |  | 81 | 9 | 2470 | 2470 | [17 empty] | 2 | 2 | 3 | Subcompact Cars | car | Derived 5-cycle label | 2009-02-26 | 2249 | N | N |  |  | N | N | SuperCharged w/Charge Air Cooler (liquid) | N |  | N |  | N | [24 empty] | Multipoint/sequential fuel injection
2010 | Honda | Honda | CIVIC | HNX | 25 | 1.8 | 4 | Auto(A5) | 24 | 36 | 28 | 31 | 50.5 | 37.5195 |  |  |  |  | NA | Naturally Aspirated | A | Automatic |  | 5 | Y | N | F | 2-Wheel Drive, Front |  |  | 170 | CNG | Compressed Natural Gas | MPG | miles per gallon | N | Not exempt |  |  | 91 | 6 |  |  | 776 | 776 | [15 empty] | 776 |  | 2 | 2 | 3 | Subcompact Cars | car | Derived 5-cycle label | 2009-10-06 | 2156 | N | N |  |  | N | N |  | N |  | Y | Variable valve Timing and lift Electronic Control (VTEC) system is applied. | Y | Variable valve Timing and lift Electronic Control (VTEC) system is applied. | [23 empty] | Multipoint/sequential fuel injection
2010 | Honda | Honda | CIVIC | HNX | 31 | 1.8 | 4 | Manual(M5) | 26 | 34 | 29 | 33.9 | 48.6 | 39.2412 |  |  |  |  | NA | Naturally Aspirated | M | Manual |  | 5 | N | N | F | 2-Wheel Drive, Front |  |  |  | G | Gasoline (Regular Unleaded Recommended) | MPG | miles per gallon | N | Not exempt | 84 | 12 | 91 | 12 |  |  | 1346 | 1346 | [17 empty] | 2 | 2 | 3 | Subcompact Cars | car | Derived 5-cycle label | 2009-08-28 | 2404 | N | N |  |  | N | N |  | N |  | Y | Variable valve Timing and lift Electronic Control (VTEC) system is applied. | Y | Variable valve Timing and lift Electronic Control (VTEC) system is applied. | [23 empty] | Multipoint/sequential fuel injection
2010 | Honda | Honda | CIVIC | HNX | 32 | 1.8 | 4 | Auto(A5) | 25 | 36 | 29 | 32.978 | 51.1915 | 39.2645 |  |  |  |  | NA | Naturally Aspirated | A | Automatic |  | 5 | Y | N | F | 2-Wheel Drive, Front |  |  |  | G | Gasoline (Regular Unleaded Recommended) | MPG | miles per gallon | N | Not exempt | 84 | 12 | 91 | 12 |  |  | 1346 | 1346 | [17 empty] | 2 | 2 | 3 | Subcompact Cars | car | Derived 5-cycle label | 2009-08-28 | 2405 | N | N |  |  | N | N |  | N |  | Y | Variable valve Timing and lift Electronic Control (VTEC) system is applied. | Y | Variable valve Timing and lift Electronic Control (VTEC) system is applied. | [23 empty] | Multipoint/sequential fuel injection
2010 | Honda | Honda | CIVIC | HNX | 20 | 2 | 4 | Manual(M6) | 21 | 29 | 24 | 25.6 | 40.5 | 30.6791 | 20.9 | 29.1 | 23.9351 |  | NA | Naturally Aspirated | M | Manual |  | 6 | N | N | F | 2-Wheel Drive, Front |  |  |  | GP | Gasoline (Premium Unleaded Recommended) | MPG | miles per gallon | N | Not exempt | 84 | 12 | 91 | 12 |  |  | 1751 | 1751 | [17 empty] | 2 | 2 | 3 | Subcompact Cars | car | Vehicle Specific 5-cycle label | 2009-09-09 | 2434 | N | N |  |  | N | N | Engine Rated Horsepower: 155(CSX model) | N |  | Y | Variable valve Timing and lift Electronic Control (VTEC) system is applied. | Y | Variable valve Timing and lift Electronic Control (VTEC) system is applied. | [23 empty] | Multipoint/sequential fuel injection
2010 | Hyundai | HYUNDAI MOTOR COMPANY | GENESIS COUPE | HYX | 1 | 2 | 4 | Auto(A5) | 20 | 30 | 23 | 25.2 | 41.7998 | 30.6833 |  |  |  |  | TC | Turbocharged | A | Automatic |  | 5 | Y | N | R | 2-Wheel Drive, Rear |  |  |  | G | Gasoline (Regular Unleaded Recommended) | MPG | miles per gallon | N | Not exempt | 89 | 10 |  |  |  |  | 1696 | 1696 | [17 empty] | 2 | 2 | 3 | Subcompact Cars | car | Derived 5-cycle label | 2009-04-01 | 2412 |  | N |  |  | N | N |  | N |  | Y | Apply VVT | N | [24 empty] | Multipoint/sequential fuel injection
2010 | Hyundai | HYUNDAI MOTOR COMPANY | GENESIS COUPE | HYX | 3 | 2 | 4 | Manual(M6) | 21 | 30 | 24 | 26 | 42 | 31.3793 |  |  |  |  | TC | Turbocharged | M | Manual |  | 6 | N | N | R | 2-Wheel Drive, Rear |  |  |  | G | Gasoline (Regular Unleaded Recommended) | MPG | miles per gallon | N | Not exempt | 89 | 10 |  |  |  |  | 1626 | 1626 | [17 empty] | 2 | 2 | 3 | Subcompact Cars | car | Derived 5-cycle label | 2009-04-01 | 2413 | N | N |  |  | N | N |  | N |  | Y | Apply VVT | N | [24 empty] | Multipoint/sequential fuel injection
2010 | Hyundai | HYUNDAI MOTOR COMPANY | GENESIS COUPE | HYX | 2 | 3.8 | 6 | Auto(A6) | 17 | 27 | 21 | 21.9 | 38.0484 | 27.07 |  |  |  |  | NA | Naturally Aspirated | A | Automatic |  | 6 | Y | N | R | 2-Wheel Drive, Rear |  |  |  | G | Gasoline (Regular Unleaded Recommended) | MPG | miles per gallon | N | Not exempt | 89 | 10 |  |  |  |  | 1856 | 1856 | [17 empty] | 2 | 2 | 3 | Subcompact Cars | car | Derived 5-cycle label | 2009-04-01 | 2414 | N | N |  |  | N | N |  | N |  | Y | APPLY VVT | N | [24 empty] | Multipoint/sequential fuel injection
2010 | Hyundai | HYUNDAI MOTOR COMPANY | GENESIS COUPE | HYX | 4 | 3.8 | 6 | Manual(M6) | 17 | 26 | 20 | 21.7 | 36.4 | 26.5194 |  |  |  |  | NA | Naturally Aspirated | M | Manual |  | 6 | N | N | R | 2-Wheel Drive, Rear |  |  |  | G | Gasoline (Regular Unleaded Recommended) | MPG | miles per gallon | N | Not exempt | 89 | 10 |  |  |  |  | 1950 | 1950 | [17 empty] | 2 | 2 | 3 | Subcompact Cars | car | Derived 5-cycle label | 2009-04-01 | 2415 | N | N |  |  | N | N |  | N |  | Y | APPLY VVT | N | [24 empty] | Multipoint/sequential fuel injection
2010 | Nissan | INFINITI | G37 CONVERTIBLE | NSX | 52 | 3.7 | 6 | Manual(M6) | 16 | 24 | 19 | 20 | 32.9748 | 24.3032 |  |  |  |  | NA | Naturally Aspirated | M | Manual |  | 6 | N | N | R | 2-Wheel Drive, Rear |  |  |  | GPR | Gasoline (Premium Unleaded Required) | MPG | miles per gallon | N | Not exempt | 78 | 10 |  |  |  |  | 2209 | 2209 | [17 empty] | 2 | 2 | 3 | Subcompact Cars | car | Derived 5-cycle label | 2010-02-01 | 3025 | N |  |  |  | N | N |  | N |  | Y | ECM controlled,oil pressure driven | Y | VVEL CONTROL Motor Driven | [23 empty] | Multipoint/sequential fuel injection
2010 | Nissan | INFINITI | G37 CONVERTIBLE | NSX | 57 | 3.7 | 6 | Auto(S7) | 17 | 25 | 20 | 21.7211 | 35.2288 | 26.2504 |  |  |  |  | NA | Naturally Aspirated | SA | Semi-Automatic |  | 7 | Y | N | R | 2-Wheel Drive, Rear |  |  |  | GPR | Gasoline (Premium Unleaded Required) | MPG | miles per gallon | N | Not exempt | 78 | 10 |  |  |  |  | 2100 | 2100 | [17 empty] | 2 | 2 | 3 | Subcompact Cars | car | Derived 5-cycle label | 2010-02-01 | 3026 | N |  |  |  | N | N |  | N |  | Y | ECM controlled,oil pressure driven | Y | VVEL CONTROL Motor Driven | [23 empty] | Multipoint/sequential fuel injection
2010 | Nissan | INFINITI | G37 COUPE | NSX | 72 | 3.7 | 6 | Manual(M6) | 17 | 25 | 20 | 20.6879 | 34.7305 | 25.2892 |  |  |  |  | NA | Naturally Aspirated | M | Manual |  | 6 | N | N | R | 2-Wheel Drive, Rear |  |  |  | GPR | Gasoline (Premium Unleaded Required) | MPG | miles per gallon | N | Not exempt | 85 | 7 |  |  |  |  | 2100 | 2100 | [17 empty] | 2 | 2 | 3 | Subcompact Cars | car | Derived 5-cycle label | 2009-12-17 | 2996 | N |  |  |  | N | N | for G37 coupe and G37X Coupe | N |  | Y | ECM controlled,oil pressure driven | Y | VVEL controlled Moter Driven | [23 empty] | Multipoint/sequential fuel injection
2010 | Nissan | INFINITI | G37 COUPE | NSX | 73 | 3.7 | 6 | Auto(S7) | 19 | 27 | 22 | 23.6465 | 37.065 | 28.2485 |  |  |  |  | NA | Naturally Aspirated | SA | Semi-Automatic |  | 7 | Y | N | R | 2-Wheel Drive, Rear |  |  |  | GPR | Gasoline (Premium Unleaded Required) | MPG | miles per gallon | N | Not exempt | 85 | 7 |  |  |  |  | 1911 | 1911 | [17 empty] | 2 | 2 | 3 | Subcompact Cars | car | Derived 5-cycle label | 2009-12-17 | 2997 | N |  |  |  | N | N | for G37 coupe and G37X Coupe | N |  | Y | ECM controlled,oil pressure driven | Y | VVEL controlled Moter Driven | [23 empty] | Multipoint/sequential fuel injection
2010 | Nissan | INFINITI | G37X COUPE | NSX | 74 | 3.7 | 6 | Auto(S7) | 18 | 25 | 20 | 22.1981 | 35.162 | 26.6136 |  |  |  |  | NA | Naturally Aspirated | SA | Semi-Automatic |  | 7 | Y | N | 4 | 4-Wheel Drive |  |  |  | GPR | Gasoline (Premium Unleaded Required) | MPG | miles per gallon | N | Not exempt | 85 | 7 |  |  |  |  | 2100 | 2100 | [17 empty] | 2 | 2 | 3 | Subcompact Cars | car | Derived 5-cycle label | 2009-12-17 | 2998 | N |  |  |  | N | N | for G37 coupe and G37X Coupe | N |  | Y | ECM controlled,oil pressure driven | Y | VVEL controlled Moter Driven | [23 empty] | Multipoint/sequential fuel injection
2010 | Toyota | LEXUS | IS 250 AWD | TYX | 25 | 2.5 | 6 | Auto(S6) | 20 | 26 | 22 | 24.5898 | 36.2901 | 28.7628 |  |  |  |  | NA | Naturally Aspirated | SA | Semi-Automatic |  | 6 | Y | N | A | All Wheel Drive |  |  |  | GPR | Gasoline (Premium Unleaded Required) | MPG | miles per gallon | N | Not exempt |  |  | 88 | 11 |  |  | 1911 | 1911 | [16 empty] | SIDI; | 2 | 2 | 3 | Subcompact Cars | car | Derived 5-cycle label | 2009-08-05 | 2255 | N | N |  |  | N | N |  | N |  | Y | Intake and exhaust | N | [24 empty] | Spark Ignition Direct Injection
2010 | Toyota | LEXUS | IS 250/IS 250C | TYX | 24 | 2.5 | 6 | Manual(M6) | 18 | 26 | 21 | 22.6596 | 36.7047 | 27.3731 |  |  |  |  | NA | Naturally Aspirated | M | Manual |  | 6 | N | N | R | 2-Wheel Drive, Rear |  |  |  | GPR | Gasoline (Premium Unleaded Required) | MPG | miles per gallon | N | Not exempt | 77 | 11 | 88 | 11 |  |  | 1999 | 1999 | [16 empty] | SIDI; | 2 | 2 | 3 | Subcompact Cars | car | Derived 5-cycle label | 2009-05-14 | 2256 | N | N |  |  | N | N |  | N |  | Y | Intake and exhaust | N | [24 empty] | Spark Ignition Direct Injection
2010 | Toyota | LEXUS | IS 250/IS 250C | TYX | 23 | 2.5 | 6 | Auto(S6) | 21 | 29 | 24 | 26.2372 | 40.8247 | 31.2643 |  |  |  |  | NA | Naturally Aspirated | SA | Semi-Automatic |  | 6 | Y | N | R | 2-Wheel Drive, Rear |  |  |  | GPR | Gasoline (Premium Unleaded Required) | MPG | miles per gallon | N | Not exempt | 77 | 11 | 88 | 11 |  |  | 1751 | 1751 | [16 empty] | SIDI; | 2 | 2 | 3 | Subcompact Cars | car | Derived 5-cycle label | 2009-05-14 | 2257 | N | N |  |  | N | N |  | N |  | Y | Intake and exhaust | N | [24 empty] | Spark Ignition Direct Injection
2010 | Toyota | LEXUS | IS 350/IS 350C | TYX | 27 | 3.5 | 6 | Auto(S6) | 18 | 25 | 20 | 23.7156 | 36.5564 | 28.168 |  |  |  |  | NA | Naturally Aspirated | SA | Semi-Automatic |  | 6 | Y | N | R | 2-Wheel Drive, Rear |  |  |  | GPR | Gasoline (Premium Unleaded Required) | MPG | miles per gallon | N | Not exempt | 77 | 11 | 88 | 11 |  |  | 2100 | 2100 | [16 empty] | SIDI; | 2 | 2 | 3 | Subcompact Cars | car | Derived 5-cycle label | 2009-05-14 | 2258 | N | N |  |  | N | N | For GS 350 and GS 350 AWD. | N |  | Y | Intake and exhaust | N | [24 empty] | Multipoint/sequential fuel injection | Spark Ignition Direct Injection
2010 | Toyota | LEXUS | IS F | TYX | 55 | 5 | 8 | Auto(S8) | 16 | 23 | 18 | 19.6214 | 32.0888 | 23.7788 |  |  |  |  | NA | Naturally Aspirated | SA | Semi-Automatic |  | 8 | Y | N | R | 2-Wheel Drive, Rear |  |  |  | GPR | Gasoline (Premium Unleaded Required) | MPG | miles per gallon | N | Not exempt |  |  | 88 | 11 |  |  | 2335 | 2335 | [16 empty] | SIDI; | 2 | 2 | 3 | Subcompact Cars | car | Derived 5-cycle label | 2009-08-05 | 2259 | N | N |  |  | N | N |  | N |  | Y | Intake and exhaust | N | [24 empty] | Multipoint/sequential fuel injection | Spark Ignition Direct Injection
2010 | Maserati | MASERATI | GRANTURISMO | MAX | 20 | 4.2 | 8 | Auto(A6) | 12 | 19 | 15 | 15.6617 | 26.8817 | 19.305 |  |  |  | G | NA | Naturally Aspirated | A | Automatic |  | 6 | N | N | R | 2-Wheel Drive, Rear |  |  |  | GPR | Gasoline (Premium Unleaded Required) | MPG | miles per gallon | N | Not exempt | 86 | 6 |  |  |  |  | 2101 | 2801 | [17 empty] | 2 | 2 | 3 | Subcompact Cars | car | Derived 5-cycle label | 2009-07-31 | 1750 | Y | N |  |  | N | N | 4.2L Engine Configuration. See Application for Information. | N | Not Appicable. | Y | See Application or Information. | N | See Application for Information. | [23 empty] | Multipoint/sequential fuel injection
2010 | Maserati | MASERATI | GRANTURISMO | MAX | 21 | 4.7 | 8 | Auto(A6) | 12 | 19 | 15 | 14.7928 | 26.7022 | 18.5528 |  |  |  | G | NA | Naturally Aspirated | A | Automatic |  | 6 | N | N | R | 2-Wheel Drive, Rear |  |  |  | GPR | Gasoline (Premium Unleaded Required) | MPG | miles per gallon | N | Not exempt | 86 | 6 |  |  |  |  | 2101 | 2801 | [17 empty] | 2 | 2 | 3 | Subcompact Cars | car | Derived 5-cycle label | 2009-07-31 | 1751 | Y | N |  |  | N | N | 4.7L Engine Configuration. See Application for Information. | N | Not Appicable. | Y | See Application for Information. | N | Not Applicable. | [23 empty] | Multipoint/sequential fuel injection
2010 | Maserati | MASERATI | Granturismo Convertible | MAX | 25 | 4.7 | 8 | Auto(A6) | 12 | 19 | 15 | 14.9031 | 26.5604 | 18.5873 |  |  |  | G | NA | Naturally Aspirated | A | Automatic |  | 6 | N | N | R | 2-Wheel Drive, Rear |  |  |  | GPR | Gasoline (Premium Unleaded Required) | MPG | miles per gallon | N | Not exempt | 85 | 5 |  |  |  |  | 2998 | 2801 | [17 empty] | 2 | 2 | 3 | Subcompact Cars | car | Derived 5-cycle label | 2009-11-30 | 2988 | Y | N |  |  | N | N | 4.7L Engine Configuration. See Application for Information. | N | Not Appicable. | Y | See Application for Information. | N | Not Applicable. | [23 empty] | Multipoint/sequential fuel injection
2010 | MAZDA | MAZDA | RX-8 | TKX | 8 | 1.3 | 2 | Manual(M6) | 16 | 22 | 18 | 20.4 | 30.2 | 23.8883 |  |  |  |  | NA | Naturally Aspirated | M | Manual |  | 6 | N | N | R | 2-Wheel Drive, Rear |  |  |  | GPR | Gasoline (Premium Unleaded Required) | MPG | miles per gallon | N | Not exempt |  |  | 89 | 8 |  |  | 2335 | 2335 | [17 empty] | 0 | 0 | 3 | Subcompact Cars | car | Derived 5-cycle label | 2009-08-04 | 1954 | N | N |  |  | N | N | 1.3L M6 | N |  | N |  | N | [24 empty] | Multipoint/sequential fuel injection
2010 | MAZDA | MAZDA | RX-8 | TKX | 9 | 1.3 | 2 | Auto(S6) | 16 | 23 | 19 | 20.2 | 32.1 | 24.2445 |  |  |  |  | NA | Naturally Aspirated | SA | Semi-Automatic |  | 6 | Y | N | R | 2-Wheel Drive, Rear |  |  |  | GPR | Gasoline (Premium Unleaded Required) | MPG | miles per gallon | N | Not exempt |  |  | 89 | 8 |  |  | 2209 | 2209 | [17 empty] | 0 | 0 | 3 | Subcompact Cars | car | Derived 5-cycle label | 2009-08-04 | 1955 | N | N |  |  | N | N | 1.3L S6 | N |  | N |  | N | [24 empty] | Multipoint/sequential fuel injection
2010 | Mercedes-Benz | Mercedes-Benz | E 350 Coupe | MBX | 724 | 3.5 | 6 | Auto(A7) | 17 | 26 | 20 | 21.4846 | 36.0876 | 26.2678 |  |  |  |  | NA | Naturally Aspirated | A | Automatic |  | 7 | Y | N | R | 2-Wheel Drive, Rear |  |  |  | GPR | Gasoline (Premium Unleaded Required) | MPG | miles per gallon | N | Not exempt | 82 | 10 |  |  |  |  | 2100 | 2100 | [17 empty] | 2 | 2 | 3 | Subcompact Cars | car | Derived 5-cycle label | 2009-06-16 | 5948 | N | N |  |  | N | N |  | N |  | Y | Allows timing of the intake / exhaust valves to be changed while the engine is in operation | N | [24 empty] | Multipoint/sequential fuel injection
2010 | Mercedes-Benz | Mercedes-Benz | E 550 (coupe) | MBX | 81 | 5.5 | 8 | Auto(A7) | 15 | 23 | 18 | 18.7 | 31.7 | 22.9319 |  |  |  |  | NA | Naturally Aspirated | A | Automatic |  | 7 | Y | N | R | 2-Wheel Drive, Rear |  |  |  | GPR | Gasoline (Premium Unleaded Required) | MPG | miles per gallon | N | Not exempt | 82 | 10 |  |  |  |  | 2335 | 2335 | [17 empty] | 2 | 2 | 3 | Subcompact Cars | car | Derived 5-cycle label | 2009-06-04 | 3431 | N | N |  |  | N | N |  | N |  | Y | Allows timing of the intake / exhaust valves to be changed while the engine is in operation | N | [24 empty] | Multipoint/sequential fuel injection
2010 | BMW | Mini | Mini Clubman | BMX | 13 | 1.6 | 4 | Manual(M6) | 28 | 36 | 31 | 36.8043 | 51.6555 | 42.2735 |  |  |  |  | NA | Naturally Aspirated | M | Manual |  | 6 | N | N | F | 2-Wheel Drive, Front |  |  |  | GP | Gasoline (Premium Unleaded Recommended) | MPG | miles per gallon | N | Not exempt |  |  |  |  | 80 | 17 | 1357 | 1357 | [17 empty] | 2 | 2 | 3 | Subcompact Cars | car | Derived 5-cycle label | 2009-09-02 | 2648 | N | N |  |  | N | N |  | N |  | Y | Variable Valve Timing at inlet and outlet valves | Y | Variable Valve Lift at inlet and outlet valves | [23 empty] | Multipoint/sequential fuel injection
2010 | BMW | Mini | Mini Clubman | BMX | 12 | 1.6 | 4 | Auto(S6) | 25 | 33 | 28 | 32.3205 | 47.2025 | 37.6641 |  |  |  |  | NA | Naturally Aspirated | SA | Semi-Automatic |  | 6 | Y | N | F | 2-Wheel Drive, Front |  |  |  | GP | Gasoline (Premium Unleaded Recommended) | MPG | miles per gallon | N | Not exempt |  |  |  |  | 80 | 17 | 1499 | 1499 | [17 empty] | 2 | 2 | 3 | Subcompact Cars | car | Derived 5-cycle label | 2009-09-02 | 2688 | N | N |  |  | N | N |  | N |  | Y | Variable Valve Timing at inlet and outlet valves | Y | Variable Valve Lift at inlet and outlet valves | [23 empty] | Multipoint/sequential fuel injection
2010 | BMW | Mini | Mini Clubman S | BMX | 18 | 1.6 | 4 | Auto(S6) | 24 | 32 | 27 | 30.0559 | 44.5714 | 35.217 |  |  |  |  | TC | Turbocharged | SA | Semi-Automatic |  | 6 | Y | N | F | 2-Wheel Drive, Front |  |  |  | GP | Gasoline (Premium Unleaded Recommended) | MPG | miles per gallon | N | Not exempt |  |  |  |  | 80 | 17 | 1554 | 1554 | [16 empty] | SIDI; | 2 | 2 | 3 | Subcompact Cars | car | Derived 5-cycle label | 2009-09-02 | 2660 | N | N |  |  | N | N |  | N |  | Y | variable valve timing only at inlet valves | N | [24 empty] | Spark Ignition Direct Injection
2010 | BMW | Mini | Mini Clubman S | BMX | 19 | 1.6 | 4 | Manual(M6) | 26 | 34 | 29 | 33.7253 | 47.7592 | 38.8644 |  |  |  |  | TC | Turbocharged | M | Manual |  | 6 | N | N | F | 2-Wheel Drive, Front |  |  |  | GP | Gasoline (Premium Unleaded Recommended) | MPG | miles per gallon | N | Not exempt |  |  |  |  | 80 | 17 | 1449 | 1449 | [16 empty] | SIDI; | 2 | 2 | 3 | Subcompact Cars | car | Derived 5-cycle label | 2009-09-02 | 2668 | N | N |  |  | N | N |  | N |  | Y | variable valve timing only at inlet valves | N | [24 empty] | Spark Ignition Direct Injection
2010 | BMW | Mini | Mini John Cooper Works Clubman | BMX | 22 | 1.6 | 4 | Manual(M6) | 25 | 33 | 28 | 31.8497 | 46.5047 | 37.1126 |  |  |  |  | TC | Turbocharged | M | Manual |  | 6 | N | N | F | 2-Wheel Drive, Front |  |  |  | GP | Gasoline (Premium Unleaded Recommended) | MPG | miles per gallon | N | Not exempt |  |  |  |  | 80 | 17 | 1499 | 1499 | [16 empty] | SIDI; | 2 | 2 | 3 | Subcompact Cars | car | Derived 5-cycle label | 2009-09-04 | 2728 | N | N |  |  | N | N |  | N |  | Y | Variable Valve Timing at inlet and outlet valves | Y | Variable Valve Lift at inlet valves | [23 empty] | Spark Ignition Direct Injection
2010 | Mitsubishi Motors NA | Mitsubishi Motors North America | ECLIPSE | DSX | 311 | 2.4 | 4 | Manual(M5) | 20 | 28 | 23 | 25.133 | 38.5995 | 29.8136 |  |  |  |  | NA | Naturally Aspirated | M | Manual |  | 5 | N | N | F | 2-Wheel Drive, Front |  |  |  | G | Gasoline (Regular Unleaded Recommended) | MPG | miles per gallon | N | Not exempt |  |  | 82 | 16 |  |  | 1696 | 1696 | [17 empty] | 2 | 2 | 3 | Subcompact Cars | car | Derived 5-cycle label | 2009-06-01 | 2314 |  | N |  |  | N | N |  | N |  | N |  | Y | 2-Cam Profile System | [23 empty] | Multipoint/sequential fuel injection
2010 | Mitsubishi Motors NA | Mitsubishi Motors North America | ECLIPSE | DSX | 312 | 2.4 | 4 | Auto(S4) | 20 | 27 | 23 | 25.1882 | 37.4902 | 29.5519 |  |  |  |  | NA | Naturally Aspirated | SA | Semi-Automatic |  | 4 | Y | N | F | 2-Wheel Drive, Front |  |  |  | G | Gasoline (Regular Unleaded Recommended) | MPG | miles per gallon | N | Not exempt |  |  | 82 | 16 |  |  | 1696 | 1696 | [17 empty] | 2 | 2 | 3 | Subcompact Cars | car | Derived 5-cycle label | 2009-06-01 | 2695 |  | N |  |  | N | N |  | N |  | N |  | Y | 2-Cam Profile System | [23 empty] | Multipoint/sequential fuel injection
2010 | Mitsubishi Motors NA | Mitsubishi Motors North America | ECLIPSE | DSX | 313 | 3.8 | 6 | Manual(M6) | 16 | 25 | 19 | 20 | 34.6 | 24.6878 |  |  |  |  | NA | Naturally Aspirated | M | Manual |  | 6 | N | N | F | 2-Wheel Drive, Front |  |  |  | GPR | Gasoline (Premium Unleaded Required) | MPG | miles per gallon | N | Not exempt |  |  | 82 | 16 |  |  | 2209 | 2209 | [17 empty] | 2 | 2 | 3 | Subcompact Cars | car | Derived 5-cycle label | 2009-06-01 | 1973 |  | N |  |  | N | N |  | N |  | N |  | Y | 2-Cam Profile System | [23 empty] | Multipoint/sequential fuel injection
2010 | Mitsubishi Motors NA | Mitsubishi Motors North America | ECLIPSE | DSX | 314 | 3.8 | 6 | Auto(S5) | 16 | 24 | 19 | 20.1 | 33.2 | 24.4395 |  |  |  |  | NA | Naturally Aspirated | SA | Semi-Automatic |  | 5 | Y | N | F | 2-Wheel Drive, Front |  |  |  | GP | Gasoline (Premium Unleaded Recommended) | MPG | miles per gallon | N | Not exempt |  |  | 82 | 16 |  |  | 2209 | 2209 | [17 empty] | 2 | 2 | 3 | Subcompact Cars | car | Derived 5-cycle label | 2009-06-01 | 2698 |  | N |  |  | N | N |  | N |  | N |  | Y | 2-Cam Profile System | [23 empty] | Multipoint/sequential fuel injection
2010 | Nissan | NISSAN | ALTIMA COUPE | NSX | 26 | 2.5 | 4 | Auto(AV-S6) | 23 | 32 | 26 | 29.4266 | 44.7365 | 34.7832 |  |  |  |  | NA | Naturally Aspirated | OT | Other | AV-S6(CVT-Select shift 6speed) | 1 | Y | N | F | 2-Wheel Drive, Front |  |  |  | G | Gasoline (Regular Unleaded Recommended) | MPG | miles per gallon | N | Not exempt | 89 | 8 |  |  |  |  | 1502 | 1502 | [17 empty] | 2 | 2 | 3 | Subcompact Cars | car | Derived 5-cycle label | 2009-10-01 | 2776 | N |  |  |  | N | N | for ALTIMA/ALTIMA COUPE | N |  | Y | ECM controlled,oil pressure driven | N | [24 empty] | Multipoint/sequential fuel injection
2010 | Nissan | NISSAN | ALTIMA COUPE | NSX | 23 | 2.5 | 4 | Manual(M6) | 23 | 31 | 26 | 29 | 43.8 | 34.2003 |  |  |  |  | NA | Naturally Aspirated | M | Manual |  | 6 | N | N | F | 2-Wheel Drive, Front |  |  |  | G | Gasoline (Regular Unleaded Recommended) | MPG | miles per gallon | N | Not exempt | 89 | 8 |  |  |  |  | 1502 | 1502 | [17 empty] | 2 | 2 | 3 | Subcompact Cars | car | Derived 5-cycle label | 2009-10-01 | 2777 | N |  |  |  | N | N | for ALTIMA/ALTIMA COUPE | N |  | Y | ECM controlled,oil pressure driven | N | [24 empty] | Multipoint/sequential fuel injection
2010 | Nissan | NISSAN | ALTIMA COUPE | NSX | 42 | 3.5 | 6 | Manual(M6) | 18 | 27 | 21 | 22.9222 | 37.9628 | 27.8956 |  |  |  |  | NA | Naturally Aspirated | M | Manual |  | 6 | N | N | F | 2-Wheel Drive, Front |  |  |  | G | Gasoline (Regular Unleaded Recommended) | MPG | miles per gallon | N | Not exempt | 89 | 8 |  |  |  |  | 1856 | 1856 | [17 empty] | 2 | 2 | 3 | Subcompact Cars | car | Derived 5-cycle label | 2009-10-01 | 2773 | N |  |  |  | N | N |  | N |  | Y | ECM controlled,oil pressure driven | N | [24 empty] | Multipoint/sequential fuel injection
2010 | Nissan | NISSAN | ALTIMA COUPE | NSX | 47 | 3.5 | 6 | Auto(AV-S6) | 20 | 27 | 23 | 25.7 | 38.0169 | 30.0864 |  |  |  |  | NA | Naturally Aspirated | OT | Other | AV-S6(CVT-Select shift 6speed) | 1 | Y | N | F | 2-Wheel Drive, Front |  |  |  | G | Gasoline (Regular Unleaded Recommended) | MPG | miles per gallon | N | Not exempt | 89 | 8 |  |  |  |  | 1696 | 1696 | [17 empty] | 2 | 2 | 3 | Subcompact Cars | car | Derived 5-cycle label | 2009-10-01 | 2774 | N |  |  |  | N | N |  | N |  | Y | ECM controlled,oil pressure driven | N | [24 empty] | Multipoint/sequential fuel injection
2010 | Nissan | NISSAN | GT-R | NSX | 71 | 3.8 | 6 | Auto(AM6) | 15 | 21 | 17 | 18.8216 | 29.0307 | 22.3601 |  |  |  |  | TC | Turbocharged | AM | Automated Manual |  | 6 | Y | N | A | All Wheel Drive |  |  |  | GPR | Gasoline (Premium Unleaded Required) | MPG | miles per gallon | N | Not exempt | 79 | 9 |  |  |  |  | 2470 | 2470 | [16 empty] | Under EPA regulations, the manufacturer revised the fuel economy label values on 10/15/2009. Previous values were 16 MPG city, 21 MPG highway, and 18 MPG combined; | 2 | 2 | 3 | Subcompact Cars | car | Derived 5-cycle label | 2009-10-15 | 3425 | N | Y | RL | Relabel - label value decreased | N | N |  | N |  | Y | ECM controlled, oil pressure driven | N | [24 empty] | Multipoint/sequential fuel injection
2010 | GM | Pontiac | G5 | GMX | 213 | 2.2 | 4 | Manual(M5) | 25 | 35 | 29 | 32.8 | 51.9 | 39.31 |  |  |  |  | NA | Naturally Aspirated | M | Manual |  | 5 | N | N | F | 2-Wheel Drive, Front |  |  |  | G | Gasoline (Regular Unleaded Recommended) | MPG | miles per gallon | N | Not exempt | 83 | 14 | 86 | 14 |  |  | 983 | 1346 | [17 empty] | 2 | 2 | 3 | Subcompact Cars | car | Derived 5-cycle label | 2009-06-29 | 1279 | N | N |  |  | N | N |  | N |  | Y | Cam Phaser | N | [24 empty] | Multipoint/sequential fuel injection
2010 | GM | Pontiac | G5 | GMX | 208 | 2.2 | 4 | Auto(A4) | 24 | 33 | 27 | 30.1 | 46.8 | 35.858 |  |  |  |  | NA | Naturally Aspirated | A | Automatic |  | 4 | Y | N | F | 2-Wheel Drive, Front |  |  |  | G | Gasoline (Regular Unleaded Recommended) | MPG | miles per gallon | N | Not exempt | 83 | 14 | 86 | 14 |  |  | 1054 | 1443 | [17 empty] | 2 | 2 | 3 | Subcompact Cars | car | Derived 5-cycle label | 2009-06-29 | 1284 | N | N |  |  | N | N |  | N |  | Y | Cam Phaser | N | [24 empty] | Multipoint/sequential fuel injection
2010 | GM | Pontiac | G5 GT | GMX | 209 | 2.2 | 4 | Auto(A4) | 23 | 32 | 26 | 30.1 | 46.8 | 35.858 |  |  |  |  | NA | Naturally Aspirated | A | Automatic |  | 4 | Y | N | F | 2-Wheel Drive, Front |  |  |  | G | Gasoline (Regular Unleaded Recommended) | MPG | miles per gallon | N | Not exempt | 83 | 14 |  |  |  |  | 1097 | 1502 | [17 empty] | 2 | 2 | 3 | Subcompact Cars | car | Derived 5-cycle label | 2009-06-29 | 1285 | N | N |  |  | N | N |  | N |  | Y | Cam Phaser | N | [24 empty] | Multipoint/sequential fuel injection
2010 | GM | Pontiac | G5 GT | GMX | 216 | 2.2 | 4 | Manual(M5) | 25 | 35 | 29 | 32.8 | 51.9 | 39.31 |  |  |  |  | NA | Naturally Aspirated | M | Manual |  | 5 | N | N | F | 2-Wheel Drive, Front |  |  |  | G | Gasoline (Regular Unleaded Recommended) | MPG | miles per gallon | N | Not exempt | 83 | 14 |  |  |  |  | 983 | 1346 | [17 empty] | 2 | 2 | 3 | Subcompact Cars | car | Derived 5-cycle label | 2009-06-29 | 1286 | N | N |  |  | N | N |  | N |  | Y | Cam Phaser | N | [24 empty] | Multipoint/sequential fuel injection
2010 | GM | Pontiac | G5 XFE | GMX | 212 | 2.2 | 4 | Manual(M5) | 25 | 37 | 30 | 32.8 | 51.9 | 39.31 |  |  |  |  | NA | Naturally Aspirated | M | Manual |  | 5 | N | N | F | 2-Wheel Drive, Front |  |  |  | G | Gasoline (Regular Unleaded Recommended) | MPG | miles per gallon | N | Not exempt | 83 | 14 |  |  |  |  | 949 | 1299 | [17 empty] | 2 | 2 | 3 | Subcompact Cars | car | Derived 5-cycle label | 2009-06-29 | 1276 | N | N |  |  | N | N |  | N |  | Y | Cam Phaser | N | [24 empty] | Multipoint/sequential fuel injection
2010 | Roush | Roush Industries, Inc. | Stage 3 Mustang | RII | 2 | 4.6 | 8 | Auto(A5) | 14 | 21 | 17 | 17.61 | 29.14 | 21.43 |  |  |  | G | SC | Supercharged | A | Automatic |  | 5 | Y | N | R | 2-Wheel Drive, Rear |  |  |  | GPR | Gasoline (Premium Unleaded Required) | MPG | miles per gallon | N | Not exempt | 83 | 13 |  |  |  |  | 2470 | 2470 | [17 empty] | 2 | 1 | 3 | Subcompact Cars | car | Derived 5-cycle label | 2009-05-12 | 1934 | N | N |  |  | N | N |  | N |  | Y | Electronic controlled valve timing | N | [24 empty] | Multipoint/sequential fuel injection
2010 | Roush | Roush Industries, Inc. | Stage 3 Mustang | RII | 1 | 4.6 | 8 | Manual(M5) | 15 | 23 | 18 | 18.66 | 31.61 | 22.88 |  |  |  |  | SC | Supercharged | M | Manual |  | 5 | N | N | R | 2-Wheel Drive, Rear |  |  |  | GPR | Gasoline (Premium Unleaded Required) | MPG | miles per gallon | N | Not exempt | 83 | 13 |  |  |  |  | 2335 | 2335 | [17 empty] | 2 | 1 | 3 | Subcompact Cars | car | Derived 5-cycle label | 2009-05-12 | 1935 | N | N |  |  | N | N |  | N |  | Y | Electronic controlled valve timing | N | [24 empty] | Multipoint/sequential fuel injection
2010 | GM | Saab | 9-3 CONVERTIBLE | GMX | 236 | 2 | 4 | Manual(M6) | 20 | 29 | 23 | 24.9 | 41.2 | 30.2932 |  |  |  |  | TC | Turbocharged | M | Manual |  | 6 | N | N | F | 2-Wheel Drive, Front |  |  |  | G | Gasoline (Regular Unleaded Recommended) | MPG | miles per gallon | N | Not exempt | 81 | 12 |  |  |  |  | 1240 | 1696 | [17 empty] | 2 | 2 | 3 | Subcompact Cars | car | Derived 5-cycle label | 2009-07-31 | 1725 | N | N |  |  | N | N |  | N |  | N |  | N | [24 empty] | Multipoint/sequential fuel injection
2010 | GM | Saab | 9-3 CONVERTIBLE | GMX | 233 | 2 | 4 | Auto(S5) | 19 | 27 | 22 | 23.5 | 37.5 | 28.2451 |  |  |  |  | TC | Turbocharged | SA | Semi-Automatic |  | 5 | Y | N | F | 2-Wheel Drive, Front |  |  |  | G | Gasoline (Regular Unleaded Recommended) | MPG | miles per gallon | N | Not exempt | 81 | 12 |  |  |  |  | 1297 | 1774 | [17 empty] | 2 | 2 | 3 | Subcompact Cars | car | Derived 5-cycle label | 2009-07-31 | 1748 | N | N |  |  | N | N |  | N |  | N |  | N | [24 empty] | Multipoint/sequential fuel injection
2010 | GDX | SUZUKI | SWIFT + | GDX | 195 | 1.6 | 4 | Manual(M5) | 27 | 35 | 30 | 34.8 | 48.9 | 39.9887 |  |  |  |  | NA | Naturally Aspirated | M | Manual |  | 5 | N | N | F | 2-Wheel Drive, Front |  |  |  | G | Gasoline (Regular Unleaded Recommended) | MPG | miles per gallon | N | Not exempt |  |  | 91 | 7 |  |  | 949 | 1299 | [17 empty] | 2 | 2 | 3 | Subcompact Cars | car | Derived 5-cycle label | 2009-05-29 | 1212 | N | N |  |  | N | N |  | N |  | Y | Cam Phaser | N | [24 empty] | Multipoint/sequential fuel injection
2010 | GDX | SUZUKI | SWIFT + | GDX | 196 | 1.6 | 4 | Auto(A4) | 24 | 30 | 26 | 30.2 | 42.1 | 34.6012 |  |  |  |  | NA | Naturally Aspirated | A | Automatic |  | 4 | Y | N | F | 2-Wheel Drive, Front |  |  |  | G | Gasoline (Regular Unleaded Recommended) | MPG | miles per gallon | N | Not exempt |  |  | 91 | 7 |  |  | 1097 | 1502 | [17 empty] | 2 | 2 | 3 | Subcompact Cars | car | Derived 5-cycle label | 2009-05-29 | 1213 | N | N |  |  | N | N |  | N |  | Y | Cam Phaser | N | [24 empty] | Multipoint/sequential fuel injection
2010 | Toyota | TOYOTA | SCION tC | TYX | 21 | 2.4 | 4 | Auto(A4) | 21 | 29 | 24 | 26 | 40.2 | 30.9139 |  |  |  |  | NA | Naturally Aspirated | A | Automatic |  | 4 | Y | N | F | 2-Wheel Drive, Front |  |  |  | G | Gasoline (Regular Unleaded Recommended) | MPG | miles per gallon | N | Not exempt |  |  |  |  | 85 | 13 | 1626 | 1626 | [17 empty] | 2 | 2 | 3 | Subcompact Cars | car | Derived 5-cycle label | 2009-04-17 | 2275 | Y | N |  |  | N | N | For Corolla, Corolla Matrix, and Scion xB. | N |  | Y | Intake | N | [24 empty] | Multipoint/sequential fuel injection
2010 | Toyota | TOYOTA | SCION tC | TYX | 22 | 2.4 | 4 | Manual(M5) | 20 | 27 | 23 | 25.6 | 38.2 | 30.0621 |  |  |  |  | NA | Naturally Aspirated | M | Manual |  | 5 | N | N | F | 2-Wheel Drive, Front |  |  |  | G | Gasoline (Regular Unleaded Recommended) | MPG | miles per gallon | N | Not exempt |  |  |  |  | 85 | 13 | 1696 | 1696 | [17 empty] | 2 | 2 | 3 | Subcompact Cars | car | Derived 5-cycle label | 2009-04-17 | 2276 | Y | N |  |  | N | N | For Corolla, Corolla Matrix, and Scion xB. | N |  | Y | Intake | N | [24 empty] | Multipoint/sequential fuel injection
2010 | Toyota | TOYOTA | SCION xD | TYX | 43 | 1.8 | 4 | Auto(A4) | 27 | 33 | 29 | 34.5 | 47.2 | 39.2527 |  |  |  |  | NA | Naturally Aspirated | A | Automatic |  | 4 | Y | N | F | 2-Wheel Drive, Front |  |  |  | G | Gasoline (Regular Unleaded Recommended) | MPG | miles per gallon | N | Not exempt |  |  |  |  | 84 | 11 | 1346 | 1346 | [17 empty] | 2 | 2 | 3 | Subcompact Cars | car | Derived 5-cycle label | 2009-07-17 | 2279 | Y | N |  |  | N | N | For Corolla and Corolla Matrix | N |  | Y | Intake and exhaust | N | [24 empty] | Multipoint/sequential fuel injection
2010 | Toyota | TOYOTA | SCION xD | TYX | 44 | 1.8 | 4 | Manual(M5) | 27 | 33 | 29 | 34.7 | 46.9 | 39.3004 |  |  |  |  | NA | Naturally Aspirated | M | Manual |  | 5 | N | N | F | 2-Wheel Drive, Front |  |  |  | G | Gasoline (Regular Unleaded Recommended) | MPG | miles per gallon | N | Not exempt |  |  |  |  | 84 | 11 | 1346 | 1346 | [17 empty] | 2 | 2 | 3 | Subcompact Cars | car | Derived 5-cycle label | 2009-07-17 | 2280 | Y | N |  |  | N | N | For Corolla and Corolla Matrix | N |  | Y | Intake and exhaust | N | [24 empty] | Multipoint/sequential fuel injection
2010 | Toyota | TOYOTA | YARIS | TYX | 41 | 1.5 | 4 | Auto(A4) | 29 | 35 | 31 | 37.4596 | 48.8622 | 41.8549 |  |  |  |  | NA | Naturally Aspirated | A | Automatic |  | 4 | Y | N | F | 2-Wheel Drive, Front |  |  |  | G | Gasoline (Regular Unleaded Recommended) | MPG | miles per gallon | N | Not exempt |  |  | 87 | 13 | 84 | 13 | 1260 | 1260 | [17 empty] | 2 | 2 | 3 | Subcompact Cars | car | Derived 5-cycle label | 2009-08-19 | 2306 | N | N |  |  | N | N |  | N |  | Y | Intake | N | [24 empty] | Multipoint/sequential fuel injection
2010 | Toyota | TOYOTA | YARIS | TYX | 42 | 1.5 | 4 | Manual(M5) | 29 | 36 | 32 | 37.6789 | 50.6725 | 42.5938 |  |  |  |  | NA | Naturally Aspirated | M | Manual |  | 5 | N | N | F | 2-Wheel Drive, Front |  |  |  | G | Gasoline (Regular Unleaded Recommended) | MPG | miles per gallon | N | Not exempt |  |  | 87 | 13 | 84 | 13 | 1217 | 1217 | [17 empty] | 2 | 2 | 3 | Subcompact Cars | car | Derived 5-cycle label | 2009-08-19 | 2307 | N | N |  |  | N | N |  | N |  | Y | Intake | N | [24 empty] | Multipoint/sequential fuel injection
2010 | Audi | Volkswagen | EOS | ADX | 57 | 2 | 4 | Manual(M6) | 21 | 31 | 25 | 26.0803 | 41.521 | 31.3218 | 21.101 | 30.8701 | 24.6049 |  | TC | Turbocharged | M | Manual |  | 6 | N | N | F | 2-Wheel Drive, Front |  |  |  | GP | Gasoline (Premium Unleaded Recommended) | MPG | miles per gallon | N | Not exempt | 77 | 11 |  |  |  |  | 1680 | 1680 | [16 empty] | SIDI; | 2 | 2 | 3 | Subcompact Cars | car | Vehicle Specific 5-cycle label | 2009-06-18 | 1915 | N | N |  |  | N | N |  | N |  | Y | CONTINUOUS VARIABLE VALVE TIMING | N | [24 empty] | Spark Ignition Direct Injection
2010 | Volkswagen | Volkswagen | EOS | VWX | 68 | 2 | 4 | Auto(S6) | 22 | 29 | 25 | 28.0251 | 41.3156 | 32.7685 | 22.18 | 29.4583 | 24.9545 |  | TC | Turbocharged | SA | Semi-Automatic |  | 6 | N | N | F | 2-Wheel Drive, Front |  |  |  | GP | Gasoline (Premium Unleaded Recommended) | MPG | miles per gallon | N | Not exempt | 77 | 11 |  |  |  |  | 1680 | 1680 | [16 empty] | SIDI; | 2 | 2 | 3 | Subcompact Cars | car | Vehicle Specific 5-cycle label | 2009-07-22 | 1906 | N | N |  |  | N | N |  | N |  | Y | CONTINUOUS VARIABLE VALVE TIMING | N | [24 empty] | Spark Ignition Direct Injection
2010 | Volkswagen | Volkswagen | NEW BEETLE | VWX | 65 | 2.5 | 5 | Auto(S6) | 20 | 29 | 23 | 25.1733 | 40.8 | 30.4155 |  |  |  |  | NA | Naturally Aspirated | SA | Semi-Automatic |  | 6 | N | N | F | 2-Wheel Drive, Front |  |  |  | G | Gasoline (Regular Unleaded Recommended) | MPG | miles per gallon | N | Not exempt |  |  |  |  | 85 | 12 | 1696 | 1696 | [17 empty] | 2 | 2 | 3 | Subcompact Cars | car | Derived 5-cycle label | 2009-07-22 | 1917 | N | N |  |  | N | N |  | N |  | Y | INLET CONTIONOUSLY VARIABLE / MECHANICAL HYDRAULIC | N | [24 empty] | Multipoint/sequential fuel injection
2010 | Volkswagen | Volkswagen | NEW BEETLE | VWX | 67 | 2.5 | 5 | Manual(M5) | 20 | 28 | 23 | 24.9892 | 39.3753 | 29.9061 |  |  |  |  | NA | Naturally Aspirated | M | Manual |  | 5 | N | N | F | 2-Wheel Drive, Front |  |  |  | G | Gasoline (Regular Unleaded Recommended) | MPG | miles per gallon | N | Not exempt |  |  |  |  | 85 | 12 | 1696 | 1696 | [17 empty] | 2 | 2 | 3 | Subcompact Cars | car | Derived 5-cycle label | 2009-07-22 | 1918 | N | N |  |  | N | N |  | N |  | Y | INLET CONTIONOUSLY VARIABLE / MECHANICAL HYDRAULIC | N | [24 empty] | Multipoint/sequential fuel injection
2010 | Volvo | Volvo Cars of North America, LLC | C70 FWD | VVX | 69 | 2.5 | 5 | Auto(S5) | 19 | 28 | 22 | 23.1 | 38.4 | 28.1466 | 18.9 | 27.6 | 22.0241 |  | TC | Turbocharged | SA | Semi-Automatic |  | 5 | Y | N | F | 2-Wheel Drive, Front |  |  |  | G | Gasoline (Regular Unleaded Recommended) | MPG | miles per gallon | N | Not exempt | 84 | 13 |  |  |  |  | 1297 | 1774 | [17 empty] | 2 | 2 | 3 | Subcompact Cars | car | Vehicle Specific 5-cycle label | 2009-06-12 | 1076 | N | N |  |  | N | N |  | N |  | Y | Timing on intake side only. | N | [24 empty] | Multipoint/sequential fuel injection
2010 | Volvo | Volvo Cars of North America, LLC | C70 FWD | VVX | 68 | 2.5 | 5 | Manual(M6) | 20 | 28 | 23 | 24.2 | 38.6 | 29.0822 | 20 | 28.3 | 23.0409 |  | TC | Turbocharged | M | Manual |  | 6 | N | N | F | 2-Wheel Drive, Front |  |  |  | G | Gasoline (Regular Unleaded Recommended) | MPG | miles per gallon | N | Not exempt | 84 | 13 |  |  |  |  | 1240 | 1696 | [17 empty] | 2 | 2 | 3 | Subcompact Cars | car | Vehicle Specific 5-cycle label | 2009-06-08 | 1463 | N | N |  |  | N | N |  | N |  | Y | Timing on intake side only. | N | [24 empty] | Multipoint/sequential fuel injection
2010 | Honda | Acura | TSX | HNX | 3 | 2.4 | 4 | Manual(M6) | 20 | 28 | 23 | 24.9 | 39.3 | 29.8163 |  |  |  |  | NA | Naturally Aspirated | M | Manual |  | 6 | N | N | F | 2-Wheel Drive, Front |  |  |  | GP | Gasoline (Premium Unleaded Recommended) | MPG | miles per gallon | N | Not exempt |  |  | 95 | 13 |  |  | 1827 | 1827 | [17 empty] | 2 | 2 | 4 | Compact Cars | car | Derived 5-cycle label | 2009-06-03 | 2006 | N | N |  |  | N | N |  | N |  | Y | Variable valve Timing and lift Electronic Control (VTEC) system is applied. | N | [24 empty] | Multipoint/sequential fuel injection
2010 | Honda | Acura | TSX | HNX | 4 | 2.4 | 4 | Auto(S5) | 21 | 30 | 25 | 27.1 | 42.3 | 32.3274 |  |  |  |  | NA | Naturally Aspirated | SA | Semi-Automatic |  | 5 | Y | N | F | 2-Wheel Drive, Front |  |  |  | GP | Gasoline (Premium Unleaded Recommended) | MPG | miles per gallon | N | Not exempt |  |  | 95 | 13 |  |  | 1680 | 1680 | [17 empty] | 2 | 2 | 4 | Compact Cars | car | Derived 5-cycle label | 2009-06-03 | 2008 | N | N |  |  | N | N |  | N |  | Y | Variable valve Timing and lift Electronic Control (VTEC) system is applied. | N | [24 empty] | Multipoint/sequential fuel injection
2010 | Honda | Acura | TSX | HNX | 8 | 3.5 | 6 | Auto(S5) | 18 | 27 | 21 | 23.2 | 37.6 | 28.0308 |  |  |  |  | NA | Naturally Aspirated | SA | Semi-Automatic |  | 5 | Y | N | F | 2-Wheel Drive, Front |  |  |  | GP | Gasoline (Premium Unleaded Recommended) | MPG | miles per gallon | N | Not exempt |  |  | 95 | 13 |  |  | 1999 | 1999 | [17 empty] | 2 | 2 | 4 | Compact Cars | car | Derived 5-cycle label | 2009-07-02 | 2033 | N | N |  |  | N | N | Engine Rated Horsepower TSX: 280HP / ACCORD: 271HP / TL 2WD: 280HP | Y | Variable Cylinder Management (VCM) is applied for Accord AT model only. | Y | Variable valve Timing and lift Electronic Control (VTEC) system is applied. | Y | Variable valve Timing and lift Electronic Control (VTEC) system is applied. | [23 empty] | Multipoint/sequential fuel injection
2010 | Audi | Audi | A4 | ADX | 18 | 2 | 4 | Auto(AV) | 23 | 30 | 26 | 29.2373 | 42.7743 | 34.0926 |  |  |  |  | TC | Turbocharged | CVT | Continuously Variable |  | 1 | N | N | F | 2-Wheel Drive, Front |  |  |  | GP | Gasoline (Premium Unleaded Recommended) | MPG | miles per gallon | N | Not exempt |  |  | 91 | 12 |  |  | 1617 | 1617 | [16 empty] | SIDI; | 2 | 2 | 4 | Compact Cars | car | Derived 5-cycle label | 2009-06-03 | 1868 | N | N |  |  | N | N |  | N |  | Y | CONTINUOUS VARIABLE VALVE TIMING | Y | AUDI VALVE LIFT SYSTEM | [23 empty] | Spark Ignition Direct Injection
2010 | Audi | Audi | A4 QUATTRO | ADX | 21 | 2 | 4 | Auto(S6) | 21 | 27 | 23 | 25.9563 | 37.7989 | 30.2164 |  |  |  |  | TC | Turbocharged | SA | Semi-Automatic |  | 6 | Y | N | A | All Wheel Drive |  |  |  | GP | Gasoline (Premium Unleaded Recommended) | MPG | miles per gallon | N | Not exempt |  |  | 91 | 12 |  |  | 1827 | 1827 | [16 empty] | SIDI; | 2 | 2 | 4 | Compact Cars | car | Derived 5-cycle label | 2009-06-03 | 1871 | N | N |  |  | N | N |  | N |  | Y | CONTINUOUS VARIABLE VALVE TIMING | Y | AUDI VALVE LIFT SYSTEM | [23 empty] | Spark Ignition Direct Injection
2010 | Audi | Audi | A4 QUATTRO | ADX | 24 | 2 | 4 | Manual(M6) | 22 | 30 | 25 | 27.6402 | 42.575 | 32.8212 |  |  |  |  | TC | Turbocharged | M | Manual |  | 6 | Y | N | A | All Wheel Drive |  |  |  | GP | Gasoline (Premium Unleaded Recommended) | MPG | miles per gallon | N | Not exempt |  |  | 91 | 12 |  |  | 1680 | 1680 | [16 empty] | SIDI; | 2 | 2 | 4 | Compact Cars | car | Derived 5-cycle label | 2009-06-03 | 1874 | N | N |  |  | N | N |  | N |  | Y | CONTINUOUS VARIABLE VALVE TIMING | Y | AUDI VALVE LIFT SYSTEM | [23 empty] | Spark Ignition Direct Injection
2010 | Audi | Audi | S4 | ADX | 36 | 3 | 6 | Manual(M6) | 18 | 27 | 21 | 21.5 | 34.1 | 25.7879 | 17.8 | 26.7 | 20.9412 |  | SC | Supercharged | M | Manual |  | 6 | N | N | A | All Wheel Drive |  |  |  | GP | Gasoline (Premium Unleaded Recommended) | MPG | miles per gallon | N | Not exempt |  |  | 90 | 13 |  |  | 1999 | 1999 | [16 empty] | SIDI; | 2 | 2 | 4 | Compact Cars | car | Vehicle Specific 5-cycle label | 2009-06-03 | 1889 | N | N |  |  | N | N |  | N |  | Y | CONTINUOUS VARIABLE VALVE TIMING | N | [24 empty] | Spark Ignition Direct Injection
2010 | Audi | Audi | S4 | ADX | 37 | 3 | 6 | Auto(S7) | 18 | 28 | 21 | 21.6 | 35 | 26.096 | 17.7 | 27.8 | 21.1593 |  | SC | Supercharged | SA | Semi-Automatic |  | 7 | N | N | A | All Wheel Drive |  |  |  | GP | Gasoline (Premium Unleaded Recommended) | MPG | miles per gallon | N | Not exempt |  |  | 90 | 13 |  |  | 1999 | 1999 | [16 empty] | SIDI; | 2 | 2 | 4 | Compact Cars | car | Vehicle Specific 5-cycle label | 2009-06-03 | 1890 | N | N |  |  | N | N |  | N |  | Y | CONTINUOUS VARIABLE VALVE TIMING | N | [24 empty] | Spark Ignition Direct Injection
2010 | Bentley | Bentley Motors Ltd. | Azure | BEX | 82 | 6.8 | 8 | Auto(A6) | 9 | 15 | 11 | 11.5068 | 21.006 | 14.4466 |  |  |  | G | TC | Turbocharged | A | Automatic |  | 6 | N | N | R | 2-Wheel Drive, Rear |  |  |  | GP | Gasoline (Premium Unleaded Recommended) | MPG | miles per gallon | N | Not exempt |  |  | 93 | 8 |  |  | 3818 | 3818 | [17 empty] | 1 | 1 | 4 | Compact Cars | car | Derived 5-cycle label | 2009-09-08 | 5546 | N | N |  |  | N | N |  | N |  | N |  | N | [24 empty] | Multipoint/sequential fuel injection
2010 | Bentley | Bentley Motors Ltd. | Brooklands | BEX | 83 | 6.8 | 8 | Auto(A6) | 9 | 15 | 11 | 11.5068 | 21.006 | 14.4466 |  |  |  | G | TC | Turbocharged | A | Automatic |  | 6 | N | N | R | 2-Wheel Drive, Rear |  |  |  | GP | Gasoline (Premium Unleaded Recommended) | MPG | miles per gallon | N | Not exempt | 97 | 11 |  |  |  |  | 3818 | 3818 | [17 empty] | 1 | 1 | 4 | Compact Cars | car | Derived 5-cycle label | 2009-09-08 | 5547 | N | N |  |  | N | N |  | N |  | N |  | N | [24 empty] | Multipoint/sequential fuel injection
2010 | Bentley | Bentley Motors Ltd. | Continental GT | BEX | 41 | 6 | 12 | Auto(S6) | 10 | 17 | 13 | 12.8 | 23.8 | 16.1613 |  |  |  | G | TC | Turbocharged | SA | Semi-Automatic |  | 6 | Y | N | A | All Wheel Drive |  |  |  | GP | Gasoline (Premium Unleaded Recommended) | MPG | miles per gallon | N | Not exempt | 89 | 11 |  |  |  |  | 3230 | 3230 | [17 empty] | 2 | 2 | 4 | Compact Cars | car | Derived 5-cycle label | 2009-06-03 | 1843 | N | N |  |  | N | N |  | N |  | Y | INLET AND OUTLET CONTINUOUSLY VARIABLE / MECHANICAL-HYDRAULIC | N | [24 empty] | Multipoint/sequential fuel injection
2010 | BMW | BMW | 328i | BMX | 300 | 3 | 6 | Auto(S6) | 18 | 28 | 22 | 23.1565 | 39.7103 | 28.5034 |  |  |  |  | NA | Naturally Aspirated | SA | Semi-Automatic |  | 6 | Y | N | R | 2-Wheel Drive, Rear |  |  |  | GP | Gasoline (Premium Unleaded Recommended) | MPG | miles per gallon | N | Not exempt |  |  | 93 | 12 |  |  | 1911 | 1911 | [17 empty] | 2 | 2 | 4 | Compact Cars | car | Derived 5-cycle label | 2009-09-18 | 2788 | N | N |  |  | N | N |  | N |  | Y | variable valve timing at inlet and outlet valves | Y | Variable Valve Lift at inlet valves | [23 empty] | Multipoint/sequential fuel injection
2010 | BMW | BMW | 328i | BMX | 301 | 3 | 6 | Manual(M6) | 18 | 28 | 22 | 22.7853 | 38.7896 | 27.9803 |  |  |  |  | NA | Naturally Aspirated | M | Manual |  | 6 | N | N | R | 2-Wheel Drive, Rear |  |  |  | GP | Gasoline (Premium Unleaded Recommended) | MPG | miles per gallon | N | Not exempt |  |  | 93 | 12 |  |  | 1911 | 1911 | [17 empty] | 2 | 2 | 4 | Compact Cars | car | Derived 5-cycle label | 2009-09-18 | 2795 | N | N |  |  | N | N |  | N |  | Y | variable valve timing at inlet and outlet valves | Y | Variable Valve Lift at inlet valves | [23 empty] | Multipoint/sequential fuel injection
2010 | BMW | BMW | 328i xDrive | BMX | 304 | 3 | 6 | Auto(S6) | 17 | 25 | 20 | 21.8875 | 35.5404 | 26.4619 |  |  |  |  | NA | Naturally Aspirated | SA | Semi-Automatic |  | 6 | Y | N | A | All Wheel Drive |  |  |  | GP | Gasoline (Premium Unleaded Recommended) | MPG | miles per gallon | N | Not exempt |  |  | 93 | 12 |  |  | 2100 | 2100 | [17 empty] | 2 | 2 | 4 | Compact Cars | car | Derived 5-cycle label | 2009-09-21 | 2799 | N | N |  |  | N | N |  | N |  | Y | variable valve timing at inlet and outlet valves | Y | Variable Valve Lift at inlet valves | [23 empty] | Multipoint/sequential fuel injection
2010 | BMW | BMW | 328i xDrive | BMX | 305 | 3 | 6 | Manual(M6) | 17 | 25 | 20 | 20.7054 | 35.4606 | 25.4756 |  |  |  |  | NA | Naturally Aspirated | M | Manual |  | 6 | N | N | A | All Wheel Drive |  |  |  | GP | Gasoline (Premium Unleaded Recommended) | MPG | miles per gallon | N | Not exempt |  |  | 93 | 12 |  |  | 2100 | 2100 | [17 empty] | 2 | 2 | 4 | Compact Cars | car | Derived 5-cycle label | 2009-09-21 | 2807 | N | N |  |  | N | N |  | N |  | Y | variable valve timing at inlet and outlet valves | Y | variable valve lift at inlet and outlet valves | [23 empty] | Multipoint/sequential fuel injection
2010 | BMW | BMW | 335d | BMX | 350 | 3 | 6 | Auto(S6) | 23 | 36 | 27 | 29 | 51.1 | 36.0078 |  |  |  |  | TC | Turbocharged | SA | Semi-Automatic |  | 6 | Y | N | R | 2-Wheel Drive, Rear |  | 5 |  | DU | Diesel, ultra low sulfur (15 ppm, maximum) | MPG | miles per gallon | N | Not exempt |  |  | 93 | 12 |  |  | 1498 | 1498 | [17 empty] | 2 | 2 | 4 | Compact Cars | car | Derived 5-cycle label | 2010-05-03 | 3336 | N | N |  |  | N | N |  | N |  | N |  | N | [24 empty] | Common Rail Diesel Injection | Direct Diesel Injection
2010 | BMW | BMW | 335i | BMX | 335 | 3 | 6 | Auto(S6) | 17 | 26 | 20 | 21.6229 | 36.1548 | 26.3974 |  |  |  |  | TC | Turbocharged | SA | Semi-Automatic |  | 6 | Y | N | R | 2-Wheel Drive, Rear |  |  |  | GP | Gasoline (Premium Unleaded Recommended) | MPG | miles per gallon | N | Not exempt |  |  | 93 | 12 |  |  | 2100 | 2100 | [16 empty] | SIDI; | 2 | 2 | 4 | Compact Cars | car | Derived 5-cycle label | 2009-09-23 | 2816 | N | N |  |  | N | N |  | N |  | Y | variable valve timing at inlet and outlet valves | N | [24 empty] | Spark Ignition Direct Injection
2010 | BMW | BMW | 335i | BMX | 336 | 3 | 6 | Manual(M6) | 17 | 26 | 20 | 21.6278 | 35.7081 | 26.2934 |  |  |  |  | TC | Turbocharged | M | Manual |  | 6 | N | N | R | 2-Wheel Drive, Rear |  |  |  | GP | Gasoline (Premium Unleaded Recommended) | MPG | miles per gallon | N | Not exempt |  |  | 93 | 12 |  |  | 2100 | 2100 | [16 empty] | SIDI; | 2 | 2 | 4 | Compact Cars | car | Derived 5-cycle label | 2009-09-23 | 2829 | N | N |  |  | N | N |  | N |  | Y | variable valve timing at inlet and outlet valves | N | [24 empty] | Spark Ignition Direct Injection
2010 | BMW | BMW | 335i xDrive | BMX | 339 | 3 | 6 | Auto(S6) | 17 | 25 | 20 | 20.9535 | 34.7288 | 25.5062 |  |  |  |  | TC | Turbocharged | SA | Semi-Automatic |  | 6 | Y | N | A | All Wheel Drive |  |  |  | GP | Gasoline (Premium Unleaded Recommended) | MPG | miles per gallon | N | Not exempt |  |  | 93 | 12 |  |  | 2100 | 2100 | [16 empty] | SIDI; | 2 | 2 | 4 | Compact Cars | car | Derived 5-cycle label | 2009-09-23 | 2825 | N | N |  |  | N | N |  | N |  | Y | variable valve timing at inlet and outlet valves | N | [24 empty] | Spark Ignition Direct Injection
2010 | BMW | BMW | 335i xDrive | BMX | 340 | 3 | 6 | Manual(M6) | 16 | 25 | 19 | 20.5025 | 34.2853 | 25.0306 |  |  |  |  | TC | Turbocharged | M | Manual |  | 6 | Y | N | A | All Wheel Drive |  |  |  | GP | Gasoline (Premium Unleaded Recommended) | MPG | miles per gallon | N | Not exempt |  |  | 93 | 12 |  |  | 2209 | 2209 | [16 empty] | SIDI; | 2 | 2 | 4 | Compact Cars | car | Derived 5-cycle label | 2009-09-23 | 2832 | N | N |  |  | N | N |  | N |  | Y | variable valve timing at inlet and outlet valves | N | [24 empty] | Spark Ignition Direct Injection
2010 | BMW | BMW | M3 | BMX | 360 | 4 | 8 | Manual(M6) | 14 | 20 | 16 | 17.1 | 28.4 | 20.8295 |  |  |  | G | NA | Naturally Aspirated | M | Manual |  | 6 | N | N | R | 2-Wheel Drive, Rear |  |  |  | GP | Gasoline (Premium Unleaded Recommended) | MPG | miles per gallon | N | Not exempt |  |  | 93 | 12 |  |  | 2625 | 2625 | [17 empty] | 2 | 2 | 4 | Compact Cars | car | Derived 5-cycle label | 2009-09-02 | 2626 | N | N |  |  | N | N |  | N |  | Y | Variable Valve Timing at inlet and outlet valves | N | [24 empty] | Multipoint/sequential fuel injection
2010 | BMW | BMW | M3 | BMX | 361 | 4 | 8 | Auto(S7) | 14 | 20 | 16 | 16.9853 | 27.9711 | 20.6318 |  |  |  | G | NA | Naturally Aspirated | SA | Semi-Automatic |  | 7 | Y | N | R | 2-Wheel Drive, Rear |  |  |  | GP | Gasoline (Premium Unleaded Recommended) | MPG | miles per gallon | N | Not exempt |  |  | 93 | 12 |  |  | 2625 | 2625 | [17 empty] | 2 | 2 | 4 | Compact Cars | car | Derived 5-cycle label | 2009-09-02 | 2627 | N | N |  |  | N | N |  | N |  | Y | Variable Valve Timing at inlet and outlet valves | N | [24 empty] | Multipoint/sequential fuel injection
2010 | GDX | CHEVROLET | AVEO | GDX | 146 | 1.6 | 4 | Auto(A4) | 25 | 34 | 28 | 31.8 | 47.9 | 37.467 |  |  |  |  | NA | Naturally Aspirated | A | Automatic |  | 4 | Y | N | F | 2-Wheel Drive, Front |  |  |  | G | Gasoline (Regular Unleaded Recommended) | MPG | miles per gallon | N | Not exempt |  |  | 91 | 12 |  |  | 1017 | 1392 | [17 empty] | 2 | 2 | 4 | Compact Cars | car | Derived 5-cycle label | 2009-06-01 | 776 | N | N |  |  | N | N |  | N |  | Y | Cam Phaser | N | [24 empty] | Multipoint/sequential fuel injection
2010 | GDX | CHEVROLET | AVEO | GDX | 191 | 1.6 | 4 | Manual(M5) | 27 | 35 | 30 | 34.8 | 48.9 | 39.9887 |  |  |  |  | NA | Naturally Aspirated | M | Manual |  | 5 | N | N | F | 2-Wheel Drive, Front |  |  |  | G | Gasoline (Regular Unleaded Recommended) | MPG | miles per gallon | N | Not exempt |  |  | 91 | 12 |  |  | 949 | 1299 | [17 empty] | 2 | 2 | 4 | Compact Cars | car | Derived 5-cycle label | 2009-06-29 | 1180 | N | N |  |  | N | N |  | N |  | Y | Cam Phaser | N | [24 empty] | Multipoint/sequential fuel injection
2010 | GM | Chevrolet | CAMARO | GMX | 103 | 3.6 | 6 | Manual(M6) | 17 | 29 | 21 | 21.2999 | 40.4 | 27.056 |  |  |  |  | NA | Naturally Aspirated | M | Manual |  | 6 | N | N | R | 2-Wheel Drive, Rear |  |  |  | G | Gasoline (Regular Unleaded Recommended) | MPG | miles per gallon | N | Not exempt | 93 | 11 |  |  |  |  | 1357 | 1856 | [16 empty] | SIDI; | 2 | 2 | 4 | Compact Cars | car | Derived 5-cycle label | 2009-05-29 | 533 | N | N |  |  | N | N |  | N |  | Y | Cam Phaser | N | [24 empty] | Spark Ignition Direct Injection
2010 | GM | Chevrolet | CAMARO | GMX | 106 | 3.6 | 6 | Auto(S6) | 18 | 29 | 22 | 22.9 | 40 | 28.3547 |  |  |  |  | NA | Naturally Aspirated | SA | Semi-Automatic |  | 6 | Y | N | R | 2-Wheel Drive, Rear |  |  |  | G | Gasoline (Regular Unleaded Recommended) | MPG | miles per gallon | N | Not exempt | 93 | 11 |  |  |  |  | 1297 | 1774 | [16 empty] | SIDI; | 2 | 2 | 4 | Compact Cars | car | Derived 5-cycle label | 2009-05-29 | 534 | N | N |  |  | N | N |  | N |  | Y | Cam Phaser | N | [24 empty] | Spark Ignition Direct Injection
2010 | GM | Chevrolet | CAMARO | GMX | 104 | 6.2 | 8 | Manual(M6) | 16 | 24 | 19 | 19.7999 | 33.8 | 24.336 |  |  |  |  | NA | Naturally Aspirated | M | Manual |  | 6 | N | N | R | 2-Wheel Drive, Rear |  |  |  | G | Gasoline (Regular Unleaded Recommended) | MPG | miles per gallon | N | Not exempt | 93 | 11 |  |  |  |  | 1499 | 2051 | [17 empty] | 1 | 1 | 4 | Compact Cars | car | Derived 5-cycle label | 2009-05-29 | 532 | N | N |  |  | N | N |  | N |  | N |  | N | [24 empty] | Multipoint/sequential fuel injection
2010 | GM | Chevrolet | CAMARO | GMX | 105 | 6.2 | 8 | Auto(S6) | 16 | 25 | 19 | 19.7999 | 35.2 | 24.6536 |  |  |  |  | NA | Naturally Aspirated | SA | Semi-Automatic |  | 6 | Y | N | R | 2-Wheel Drive, Rear |  |  |  | G | Gasoline (Regular Unleaded Recommended) | MPG | miles per gallon | N | Not exempt | 93 | 11 |  |  |  |  | 1499 | 2051 | [17 empty] | 1 | 1 | 4 | Compact Cars | car | Derived 5-cycle label | 2009-05-29 | 537 | N | N |  |  | N | N |  | Y | Active Fuel Management | Y | Cam Phaser | N | [24 empty] | Multipoint/sequential fuel injection
2010 | GM | Chevrolet | COBALT SEDAN | GMX | 215 | 2.2 | 4 | Manual(M5) | 25 | 35 | 29 | 32.8 | 51.9 | 39.31 |  |  |  |  | NA | Naturally Aspirated | M | Manual |  | 5 | N | N | F | 2-Wheel Drive, Front |  |  |  | G | Gasoline (Regular Unleaded Recommended) | MPG | miles per gallon | N | Not exempt |  |  | 86 | 14 |  |  | 983 | 1346 | [17 empty] | 2 | 2 | 4 | Compact Cars | car | Derived 5-cycle label | 2009-06-29 | 1280 | N | N |  |  | N | N |  | N |  | Y | Cam Phaser | N | [24 empty] | Multipoint/sequential fuel injection
2010 | GM | Chevrolet | COBALT SEDAN | GMX | 207 | 2.2 | 4 | Auto(A4) | 24 | 33 | 27 | 30.1 | 46.8 | 35.858 |  |  |  |  | NA | Naturally Aspirated | A | Automatic |  | 4 | Y | N | F | 2-Wheel Drive, Front |  |  |  | G | Gasoline (Regular Unleaded Recommended) | MPG | miles per gallon | N | Not exempt |  |  | 86 | 14 |  |  | 1054 | 1443 | [17 empty] | 2 | 2 | 4 | Compact Cars | car | Derived 5-cycle label | 2009-06-29 | 1283 | N | N |  |  | N | N |  | N |  | Y | Cam Phaser | N | [24 empty] | Multipoint/sequential fuel injection
2010 | GM | Chevrolet | COBALT XFE SEDAN | GMX | 211 | 2.2 | 4 | Manual(M5) | 25 | 37 | 30 | 32.8 | 51.9 | 39.31 |  |  |  |  | NA | Naturally Aspirated | M | Manual |  | 5 | N | N | F | 2-Wheel Drive, Front |  |  |  | G | Gasoline (Regular Unleaded Recommended) | MPG | miles per gallon | N | Not exempt |  |  | 86 | 14 |  |  | 949 | 1299 | [17 empty] | 2 | 2 | 4 | Compact Cars | car | Derived 5-cycle label | 2009-06-29 | 1275 | N | N |  |  | N | N |  | N |  | Y | Cam Phaser | N | [24 empty] | Multipoint/sequential fuel injection
2010 | Chrysler Group LLC | Chrysler | Sebring Convertible | CRX | 532 | 2.4 | 4 | Auto(A4) | 20 | 29 | 23 | 25.3 | 40.1 | 30.3388 |  |  |  |  | NA | Naturally Aspirated | A | Automatic |  | 4 | Y | N | F | 2-Wheel Drive, Front |  |  |  | G | Gasoline (Regular Unleaded Recommended) | MPG | miles per gallon | N | Not exempt | 88 | 13 |  |  |  |  | 1697 | 1696 | [17 empty] | 2 | 2 | 4 | Compact Cars | car | Derived 5-cycle label | 2009-07-31 | 1822 | N | N |  |  | N | N |  | N |  | Y | Cam phasers | N | [24 empty] | Multipoint/sequential fuel injection
2010 | Chrysler Group LLC | Chrysler | Sebring Convertible | CRX | 535 | 2.7 | 6 | Auto(A4) | 18 | 26 | 21 | 22.4 | 36.5 | 27.1132 |  |  |  |  | NA | Naturally Aspirated | A | Automatic |  | 4 | Y | N | F | 2-Wheel Drive, Front |  |  | 350 | G | Gasoline (Regular Unleaded Recommended) | MPG | miles per gallon | N | Not exempt | 88 | 13 |  |  |  |  | 1856 | 1856 | 13 | 19 | 15 | 15.6 | 26.5 | 19.1433 |  |  |  | 250 | E | Ethanol | MPG | miles per gallon | 2101 | 2101 | FFV; | 2 | 2 | 4 | Compact Cars | car | Derived 5-cycle label | 2009-08-03 | 2459 | N | N |  |  | N | N |  | N |  | N |  | N | [24 empty] | Multipoint/sequential fuel injection
2010 | Chrysler Group LLC | Chrysler | Sebring Convertible | CRX | 538 | 3.5 | 6 | Auto(A6) | 16 | 27 | 20 | 20.3 | 37.6 | 25.6005 |  |  |  |  | NA | Naturally Aspirated | A | Automatic |  | 6 | Y | N | F | 2-Wheel Drive, Front |  |  |  | G | Gasoline (Regular Unleaded Recommended) | MPG | miles per gallon | N | Not exempt | 88 | 13 |  |  |  |  | 1950 | 1950 | [17 empty] | 2 | 2 | 4 | Compact Cars | car | Derived 5-cycle label | 2009-08-03 | 1912 | N | N |  |  | N | N |  | N |  | N |  | N | [24 empty] | Multipoint/sequential fuel injection
2010 | Chrysler Group LLC | Dodge | Challenger | CRX | 113 | 3.5 | 6 | Auto(A5) | 17 | 25 | 20 | 22.1 | 34.7 | 26.4165 |  |  |  |  | NA | Naturally Aspirated | A | Automatic |  | 5 | Y | N | R | 2-Wheel Drive, Rear |  |  |  | G | Gasoline (Regular Unleaded Recommended) | MPG | miles per gallon | N | Not exempt | 91 | 16 |  |  |  |  | 1425 | 1950 | [17 empty] | 2 | 2 | 4 | Compact Cars | car | Derived 5-cycle label | 2009-07-09 | 1611 | N | N |  |  | N | N |  | N |  | N |  | N | [24 empty] | Multipoint/sequential fuel injection
2010 | Chrysler Group LLC | Dodge | Challenger | CRX | 103 | 5.7 | 8 | Auto(A5) | 16 | 25 | 19 | 19.3 | 34.5 | 24.0727 |  |  |  |  | NA | Naturally Aspirated | A | Automatic |  | 5 | Y | N | R | 2-Wheel Drive, Rear |  |  |  | G | Gasoline (Regular Unleaded Recommended) | MPG | miles per gallon | N | Not exempt | 91 | 16 |  |  |  |  | 1499 | 2051 | [17 empty] | 1 | 1 | 4 | Compact Cars | car | Derived 5-cycle label | 2009-07-06 | 1556 | N | N |  |  | N | N |  | Y | Solenoids | Y | Cam phasers | N | [24 empty] | Multipoint/sequential fuel injection
2010 | Chrysler Group LLC | Dodge | Challenger | CRX | 106 | 5.7 | 8 | Manual(M6) | 15 | 24 | 18 | 19 | 33.6 | 23.6182 |  |  |  |  | NA | Naturally Aspirated | M | Manual |  | 6 | N | N | R | 2-Wheel Drive, Rear |  |  |  | G | Gasoline (Regular Unleaded Recommended) | MPG | miles per gallon | N | Not exempt | 91 | 16 |  |  |  |  | 1585 | 2168 | [17 empty] | 1 | 1 | 4 | Compact Cars | car | Derived 5-cycle label | 2009-07-08 | 1595 | N | N |  |  | N | N |  | N |  | Y | Cam phasers | N | [24 empty] | Multipoint/sequential fuel injection
2010 | Chrysler Group LLC | Dodge | Challenger | CRX | 107 | 6.1 | 8 | Manual(M6) | 14 | 22 | 16 | 16.8 | 30.1 | 20.9695 |  |  |  | G | NA | Naturally Aspirated | M | Manual |  | 6 | N | N | R | 2-Wheel Drive, Rear |  |  |  | GP | Gasoline (Premium Unleaded Recommended) | MPG | miles per gallon | N | Not exempt | 91 | 16 |  |  |  |  | 1969 | 2625 | [17 empty] | 1 | 1 | 4 | Compact Cars | car | Derived 5-cycle label | 2009-07-07 | 1583 | N | N |  |  | N | N |  | N |  | N |  | N | [24 empty] | Multipoint/sequential fuel injection
2010 | Chrysler Group LLC | Dodge | Challenger | CRX | 109 | 6.1 | 8 | Auto(A5) | 13 | 19 | 15 | 16.3 | 26 | 19.5886 |  |  |  | G | NA | Naturally Aspirated | A | Automatic |  | 5 | Y | N | R | 2-Wheel Drive, Rear |  |  |  | GP | Gasoline (Premium Unleaded Recommended) | MPG | miles per gallon | N | Not exempt | 91 | 16 |  |  |  |  | 2801 | 2801 | [17 empty] | 1 | 1 | 4 | Compact Cars | car | Derived 5-cycle label | 2009-07-07 | 6057 | N | N |  |  | N | N |  | N |  | N |  | N | [24 empty] | Multipoint/sequential fuel injection
2010 | FOMOCO | Ford Division | FOCUS FWD | FMX | 148 | 2 | 4 | Auto(A4) | 24 | 34 | 28 | 31.2525 | 47.3278 | 36.8912 |  |  |  |  | NA | Naturally Aspirated | A | Automatic |  | 4 | Y | N | F | 2-Wheel Drive, Front |  |  |  | G | Gasoline (Regular Unleaded Recommended) | MPG | miles per gallon | N | Not exempt | 93 | 14 | 93 | 14 |  |  | 1392 | 1392 | [17 empty] | 2 | 2 | 4 | Compact Cars | car | Derived 5-cycle label | 2009-07-20 | 2250 | N | N |  |  | N | N | 2010 MY 2.0L Focus | N |  | N |  | N | [24 empty] | Multipoint/sequential fuel injection
2010 | FOMOCO | Ford Division | FOCUS FWD | FMX | 191 | 2 | 4 | Manual(M5) | 24 | 35 | 28 | 30.9 | 49.3 | 37.1373 |  |  |  |  | NA | Naturally Aspirated | M | Manual |  | 5 | N | N | F | 2-Wheel Drive, Front |  |  |  | G | Gasoline (Regular Unleaded Recommended) | MPG | miles per gallon | N | Not exempt | 93 | 14 | 93 | 14 |  |  | 1392 | 1392 | [17 empty] | 2 | 2 | 4 | Compact Cars | car | Derived 5-cycle label | 2009-07-20 | 2251 | N | N |  |  | N | N | 2010 MY 2.0L Focus | N |  | N |  | N | [24 empty] | Multipoint/sequential fuel injection
2010 | Honda | Honda | ACCORD 2DR COUPE | HNX | 38 | 2.4 | 4 | Manual(M5) | 22 | 31 | 25 | 27.9 | 43.5 | 33.2689 |  |  |  |  | NA | Naturally Aspirated | M | Manual |  | 5 | N | N | F | 2-Wheel Drive, Front |  |  |  | G | Gasoline (Regular Unleaded Recommended) | MPG | miles per gallon | N | Not exempt | 93 | 12 |  |  |  |  | 1560 | 1560 | [17 empty] | 2 | 2 | 4 | Compact Cars | car | Derived 5-cycle label | 2009-08-19 | 2365 | N | N |  |  | N | N | Engine Rated Horsepower: 190 (EX model) / 177 (LX model) | N |  | Y | Variable valve Timing and lift Electronic Control (VTEC) system is applied. | Y | Variable valve Timing and lift Electronic Control (VTEC) system is applied. | [23 empty] | Multipoint/sequential fuel injection
2010 | Honda | Honda | ACCORD 2DR COUPE | HNX | 39 | 2.4 | 4 | Auto(A5) | 21 | 31 | 25 | 27.1733 | 43.3 | 32.6444 |  |  |  |  | NA | Naturally Aspirated | A | Automatic |  | 5 | Y | N | F | 2-Wheel Drive, Front |  |  |  | G | Gasoline (Regular Unleaded Recommended) | MPG | miles per gallon | N | Not exempt | 93 | 12 |  |  |  |  | 1560 | 1560 | [17 empty] | 2 | 2 | 4 | Compact Cars | car | Derived 5-cycle label | 2009-08-19 | 2366 | N | N |  |  | N | N | Engine Rated Horsepower: 190 (EX model) / 177 (LX model) | N |  | Y | Variable valve Timing and lift Electronic Control (VTEC) system is applied. | Y | Variable valve Timing and lift Electronic Control (VTEC) system is applied. | [23 empty] | Multipoint/sequential fuel injection
2010 | Honda | Honda | ACCORD 2DR COUPE | HNX | 34 | 3.5 | 6 | Manual(M6) | 17 | 25 | 20 | 21.4 | 35.5 | 26.0573 |  |  |  |  | NA | Naturally Aspirated | M | Manual |  | 6 | N | N | F | 2-Wheel Drive, Front |  |  |  | G | Gasoline (Regular Unleaded Recommended) | MPG | miles per gallon | N | Not exempt | 93 | 12 |  |  |  |  | 1950 | 1950 | [17 empty] | 2 | 2 | 4 | Compact Cars | car | Derived 5-cycle label | 2009-08-19 | 2362 | N | N |  |  | N | N | Engine Rated Horsepower TSX: 280HP / ACCORD: 271HP / TL 2WD: 280HP | Y | Variable Cylinder Management (VCM) is applied for Accord AT model only. | Y | Variable valve Timing and lift Electronic Control (VTEC) system is applied. | Y | Variable valve Timing and lift Electronic Control (VTEC) system is applied. | [23 empty] | Multipoint/sequential fuel injection
2010 | Honda | Honda | ACCORD 2DR COUPE | HNX | 35 | 3.5 | 6 | Auto(A5) | 19 | 28 | 22 | 23.7 | 39.9 | 28.9982 |  |  |  |  | NA | Naturally Aspirated | A | Automatic |  | 5 | Y | N | F | 2-Wheel Drive, Front |  |  |  | G | Gasoline (Regular Unleaded Recommended) | MPG | miles per gallon | N | Not exempt | 93 | 12 |  |  |  |  | 1774 | 1774 | [17 empty] | 2 | 2 | 4 | Compact Cars | car | Derived 5-cycle label | 2009-08-19 | 2363 | N | N |  |  | N | N | Engine Rated Horsepower TSX: 280HP / ACCORD: 271HP / TL 2WD: 280HP | Y | Variable Cylinder Management (VCM) is applied for Accord AT model only. | Y | Variable valve Timing and lift Electronic Control (VTEC) system is applied. | Y | Variable valve Timing and lift Electronic Control (VTEC) system is applied. | [23 empty] | Multipoint/sequential fuel injection
2010 | Honda | Honda | CIVIC HYBRID | HNX | 19 | 1.3 | 4 | Auto(AV) | 40 | 45 | 42 | 54.6 | 65 | 58.8362 |  |  |  |  | NA | Naturally Aspirated | CVT | Continuously Variable |  | 1 | Y | N | F | 2-Wheel Drive, Front |  |  |  | G | Gasoline (Regular Unleaded Recommended) | MPG | miles per gallon | N | Not exempt |  |  | 91 | 10 |  |  | 928 | 928 | [17 empty] | 1 | 1 | 4 | Compact Cars | car | Derived 5-cycle label | 2009-09-03 | 2154 | N | N |  |  | N | N |  | Y | Valve Pause System (VPS) is applied. | Y | Variable valve Timing and lift Electronic Control (VTEC) system is applied. | Y | Variable valve Timing and lift Electronic Control (VTEC) system is applied. | Battery |  | 1 | NiMH |  | 158 | 5.5 | 40.3 | On-Board |  |  | Electrical Regen Brake |  | Front Wheels | N |  |  |  | Verify Battery specific energy is temporally input as "999.9" for data processing purpose only. | 1 | DC Permanent Magnet, brushless |  | 15 | Multipoint/sequential fuel injection
2010 | Honda | Honda | INSIGHT | HNX | 2 | 1.3 | 4 | Auto(AV-S7) | 40 | 43 | 41 | 54.3737 | 62.2674 | 57.6633 |  |  |  |  | NA | Naturally Aspirated | OT | Other | AV-S7 (CVT w/Paddles; 7-speed) | 1 | Y | N | F | 2-Wheel Drive, Front |  |  |  | G | Gasoline (Regular Unleaded Recommended) | MPG | miles per gallon | N | Not exempt |  |  | 85 | 16 |  |  | 952 | 952 | [17 empty] | 1 | 1 | 4 | Compact Cars | car | Derived 5-cycle label | 2009-03-24 | 2005 | N | N |  |  | N | N |  | Y | Valve Pause System (VPS) is applied. | Y | Variable valve Timing and lift Electronic Control (VTEC) system is applied. | Y | Variable valve Timing and lift Electronic Control (VTEC) system is applied. | Battery |  | 1 | NiMH |  | 101 | 5.75 | 34.5 | On-Board |  |  | Electrical Regen Brake |  | Front Wheels | N |  |  |  | Verify Battery specific energy is temporally input as "999.9" for data processing purpose only. | 1 | DC Permanent Magnet, brushless |  | 10 | Multipoint/sequential fuel injection
2010 | Honda | Honda | INSIGHT | HNX | 1 | 1.3 | 4 | Auto(AV) | 40 | 43 | 41 | 54.6779 | 61.2 | 57.4322 |  |  |  |  | NA | Naturally Aspirated | CVT | Continuously Variable |  | 1 | Y | N | F | 2-Wheel Drive, Front |  |  |  | G | Gasoline (Regular Unleaded Recommended) | MPG | miles per gallon | N | Not exempt |  |  | 85 | 16 |  |  | 952 | 952 | [17 empty] | 1 | 1 | 4 | Compact Cars | car | Derived 5-cycle label | 2009-03-24 | 2028 | N | N |  |  | N | N |  | Y | Valve Pause System (VPS) is applied. | Y | Variable valve Timing and lift Electronic Control (VTEC) system is applied. | Y | Variable valve Timing and lift Electronic Control (VTEC) system is applied. | Battery |  | 1 | NiMH |  | 101 | 5.75 | 34.5 | On-Board |  |  | Electrical Regen Brake |  | Front Wheels | N |  |  |  | Verify Battery specific energy is temporally input as "999.9" for data processing purpose only. | 1 | DC Permanent Magnet, brushless |  | 10 | Multipoint/sequential fuel injection
2010 | Hyundai | HYUNDAI MOTOR COMPANY | ACCENT | HYX | 16 | 1.6 | 4 | Auto(A4) | 27 | 36 | 30 | 34.5 | 50.4 | 40.2081 |  |  |  |  | NA | Naturally Aspirated | A | Automatic |  | 4 | Y | N | F | 2-Wheel Drive, Front |  |  |  | G | Gasoline (Regular Unleaded Recommended) | MPG | miles per gallon | N | Not exempt |  |  | 92 | 12 | 92 | 16 | 1299 | 1299 | [17 empty] | 2 | 2 | 4 | Compact Cars | car | Derived 5-cycle label | 2009-07-15 | 2435 | N | N |  |  | N | N |  | N |  | Y | APPLY VVT | N | [24 empty] | Multipoint/sequential fuel injection
2010 | Hyundai | HYUNDAI MOTOR COMPANY | ACCENT | HYX | 17 | 1.6 | 4 | Manual(M5) | 28 | 34 | 30 | 36.1 | 48.2 | 40.6975 |  |  |  |  | NA | Naturally Aspirated | M | Manual |  | 5 | N | N | F | 2-Wheel Drive, Front |  |  |  | G | Gasoline (Regular Unleaded Recommended) | MPG | miles per gallon | N | Not exempt |  |  | 92 | 12 | 92 | 16 | 1299 | 1299 | [17 empty] | 2 | 2 | 4 | Compact Cars | car | Derived 5-cycle label | 2009-07-15 | 2779 | N | N |  |  | N | N |  | N |  | Y | APPLY VVT | N | [24 empty] | Multipoint/sequential fuel injection
2010 | Hyundai | HYUNDAI MOTOR COMPANY | ACCENT BLUE | HYX | 23 | 1.6 | 4 | Manual(M5) | 27 | 36 | 31 | 35.1726 | 50.8205 | 40.8299 |  |  |  |  | NA | Naturally Aspirated | M | Manual |  | 5 | N | N | F | 2-Wheel Drive, Front |  |  |  | G | Gasoline (Regular Unleaded Recommended) | MPG | miles per gallon | N | Not exempt |  |  |  |  | 92 | 16 | 1260 | 1260 | [17 empty] | 2 | 2 | 4 | Compact Cars | car | Derived 5-cycle label | 2009-09-24 | 2815 | Y | N |  |  | N | N |  | N |  | Y | APPLY VVT | N | [24 empty] | Multipoint/sequential fuel injection
2010 | Kia | KIA MOTORS CORPORATION | FORTE | KMX | 5 | 2 | 4 | Auto(A4) | 25 | 34 | 28 | 32.1433 | 47.2964 | 37.5582 |  |  |  |  | NA | Naturally Aspirated | A | Automatic |  | 4 | Y | N | F | 2-Wheel Drive, Front |  |  |  | G | Gasoline (Regular Unleaded Recommended) | MPG | miles per gallon | N | Not exempt | 90 | 12 | 97 | 15 |  |  | 1392 | 1392 | [17 empty] | 2 | 2 | 4 | Compact Cars | car | Derived 5-cycle label | 2009-04-01 | 2446 | N | N |  |  | N | N |  | N |  | Y | APPLY VVT | N | [24 empty] | Multipoint/sequential fuel injection
2010 | Kia | KIA MOTORS CORPORATION | FORTE | KMX | 6 | 2 | 4 | Auto(A5) | 27 | 36 | 30 | 34.3743 | 50.9 | 40.2557 |  |  |  |  | NA | Naturally Aspirated | A | Automatic |  | 5 | Y | N | F | 2-Wheel Drive, Front |  |  |  | G | Gasoline (Regular Unleaded Recommended) | MPG | miles per gallon | N | Not exempt | 90 | 12 | 97 | 15 |  |  | 1299 | 1299 | [17 empty] | 2 | 2 | 4 | Compact Cars | car | Derived 5-cycle label | 2009-04-01 | 2447 | N | N |  |  | N | N |  | N |  | Y | APPLY VVT | N | [24 empty] | Multipoint/sequential fuel injection
2010 | Kia | KIA MOTORS CORPORATION | FORTE | KMX | 7 | 2 | 4 | Manual(M5) | 25 | 34 | 28 | 31.6 | 47.4 | 37.1765 |  |  |  |  | NA | Naturally Aspirated | M | Manual |  | 5 | N | N | F | 2-Wheel Drive, Front |  |  |  | G | Gasoline (Regular Unleaded Recommended) | MPG | miles per gallon | N | Not exempt | 90 | 12 | 97 | 15 |  |  | 1392 | 1392 | [17 empty] | 2 | 2 | 4 | Compact Cars | car | Derived 5-cycle label | 2009-04-01 | 2448 | N | N |  |  | N | N |  | N |  | Y | APPLY VVT | N | [24 empty] | Multipoint/sequential fuel injection
2010 | Kia | KIA MOTORS CORPORATION | FORTE | KMX | 8 | 2.4 | 4 | Auto(A5) | 23 | 31 | 26 | 28.8947 | 44.344 | 34.267 |  |  |  |  | NA | Naturally Aspirated | A | Automatic |  | 5 | Y | N | F | 2-Wheel Drive, Front |  |  |  | G | Gasoline (Regular Unleaded Recommended) | MPG | miles per gallon | N | Not exempt | 90 | 12 | 97 | 15 |  |  | 1502 | 1502 | [17 empty] | 2 | 2 | 4 | Compact Cars | car | Derived 5-cycle label | 2009-04-01 | 2449 | N | N |  |  | N | N |  | N |  | Y | APPLY VVT | N | [24 empty] | Multipoint/sequential fuel injection
2010 | Kia | KIA MOTORS CORPORATION | FORTE | KMX | 9 | 2.4 | 4 | Manual(M6) | 22 | 32 | 26 | 28.3 | 44.6 | 33.8704 |  |  |  |  | NA | Naturally Aspirated | M | Manual |  | 6 | N | N | F | 2-Wheel Drive, Front |  |  |  | G | Gasoline (Regular Unleaded Recommended) | MPG | miles per gallon | N | Not exempt | 90 | 12 | 97 | 15 |  |  | 1502 | 1502 | [17 empty] | 2 | 2 | 4 | Compact Cars | car | Derived 5-cycle label | 2009-04-01 | 2450 | N | N |  |  | N | N |  | N |  | Y | APPLY VVT | N | [24 empty] | Multipoint/sequential fuel injection
2010 | Kia | KIA MOTORS CORPORATION | RIO | KMX | 29 | 1.6 | 4 | Auto(A4) | 27 | 36 | 30 | 34.8298 | 50.2669 | 40.415 |  |  |  |  | NA | Naturally Aspirated | A | Automatic |  | 4 | Y | N | F | 2-Wheel Drive, Front |  |  |  | G | Gasoline (Regular Unleaded Recommended) | MPG | miles per gallon | N | Not exempt |  |  | 92 | 12 | 92 | 16 | 1299 | 1299 | [17 empty] | 2 | 2 | 4 | Compact Cars | car | Derived 5-cycle label | 2009-09-14 | 2440 | N | N |  |  | N | N |  | N |  | Y | APPLY VVT | N | [24 empty] | Multipoint/sequential fuel injection
2010 | Kia | KIA MOTORS CORPORATION | RIO | KMX | 30 | 1.6 | 4 | Manual(M5) | 28 | 34 | 31 | 36.6799 | 48.3188 | 41.1392 |  |  |  |  | NA | Naturally Aspirated | M | Manual |  | 5 | N | N | F | 2-Wheel Drive, Front |  |  |  | G | Gasoline (Regular Unleaded Recommended) | MPG | miles per gallon | N | Not exempt |  |  | 92 | 12 | 92 | 16 | 1260 | 1260 | [17 empty] | 2 | 2 | 4 | Compact Cars | car | Derived 5-cycle label | 2009-09-14 | 2719 | N | N |  |  | N | N |  | N |  | Y | APPLY VVT | N | [24 empty] | Multipoint/sequential fuel injection
2010 | Toyota | LEXUS | GS 450h | TYX | 48 | 3.5 | 6 | Auto(AV-S6) | 22 | 25 | 23 | 27.9 | 35.3494 | 30.823 |  |  |  |  | NA | Naturally Aspirated | OT | Other | AV-S6 (CVT-Select Shift 6-spd) | 1 | N | N | R | 2-Wheel Drive, Rear |  |  |  | GPR | Gasoline (Premium Unleaded Required) | MPG | miles per gallon | N | Not exempt |  |  | 98 | 9 |  |  | 1827 | 1827 | [16 empty] | SIDI; | 2 | 2 | 4 | Compact Cars | car | Derived 5-cycle label | 2009-09-14 | 2720 | N | N |  |  | N | N |  | N |  | Y | Intake and exhaust | N |  | Battery |  | 1 | NiMH |  | 288 | 6.5 | 46.4 | On-Board |  |  | Electrical Regen Brake |  | Rear Wheels | N |  |  |  |  | 1 | AC Induction |  | 48 | Multipoint/sequential fuel injection | Spark Ignition Direct Injection
2010 | Toyota | LEXUS | HS 250h | TYX | 47 | 2.4 | 4 | Auto(AV) | 35 | 34 | 35 | 47.163 | 47.4081 | 47.273 |  |  |  |  | NA | Naturally Aspirated | CVT | Continuously Variable |  | 1 | N | N | F | 2-Wheel Drive, Front |  |  |  | G | Gasoline (Regular Unleaded Recommended) | MPG | miles per gallon | N | Not exempt |  |  | 90 | 12 |  |  | 1115 | 1115 | [17 empty] | 2 | 2 | 4 | Compact Cars | car | Derived 5-cycle label | 2009-07-08 | 2059 | N | N |  |  | N | N |  | N |  | Y | Intake | N |  | Battery |  | 1 | NiMH |  | 245 | 6.5 | 46.4 | On-Board |  |  | Electrical Regen Brake |  | Front Wheels | N |  |  |  |  | 1 | AC Induction |  | 45 | Multipoint/sequential fuel injection
2010 | MAZDA | MAZDA | MAZDA3 | TKX | 4 | 2 | 4 | Auto(S5) | 24 | 33 | 27 | 30.2378 | 46.624 | 35.9185 |  |  |  |  | NA | Naturally Aspirated | SA | Semi-Automatic |  | 5 | Y | N | F | 2-Wheel Drive, Front |  |  |  | G | Gasoline (Regular Unleaded Recommended) | MPG | miles per gallon | N | Not exempt |  |  | 94 | 12 | 95 | 17 | 1443 | 1443 | [17 empty] | 2 | 2 | 4 | Compact Cars | car | Derived 5-cycle label | 2009-08-04 | 1946 | N | N |  |  | N | N |  | N |  | Y | This technology optimizes the valve timing by using computer control to continuously | N | [24 empty] | Multipoint/sequential fuel injection
2010 | MAZDA | MAZDA | MAZDA3 | TKX | 3 | 2 | 4 | Manual(M5) | 25 | 33 | 28 | 31.8956 | 46.4387 | 37.1279 |  |  |  |  | NA | Naturally Aspirated | M | Manual |  | 5 | N | N | F | 2-Wheel Drive, Front |  |  |  | G | Gasoline (Regular Unleaded Recommended) | MPG | miles per gallon | N | Not exempt |  |  | 94 | 12 | 95 | 17 | 1392 | 1392 | [17 empty] | 2 | 2 | 4 | Compact Cars | car | Derived 5-cycle label | 2009-08-04 | 1963 | N | N |  |  | N | N |  | N |  | Y | This technology optimizes the valve timing by using computer control to continuously | N | [24 empty] | Multipoint/sequential fuel injection
2010 | MAZDA | MAZDA | MAZDA3 | TKX | 1 | 2.5 | 4 | Manual(M6) | 21 | 29 | 24 | 26.0967 | 40.1876 | 30.9857 |  |  |  |  | NA | Naturally Aspirated | M | Manual |  | 6 | N | N | F | 2-Wheel Drive, Front |  |  |  | G | Gasoline (Regular Unleaded Recommended) | MPG | miles per gallon | N | Not exempt |  |  | 94 | 12 | 95 | 17 | 1626 | 1626 | [17 empty] | 2 | 2 | 4 | Compact Cars | car | Derived 5-cycle label | 2009-08-04 | 1947 | Y | N |  |  | N | N |  | N |  | Y | This technology optimizes the valve timing by using computer control to continuously switch the intake valve opening/closing timing according to driving conditions. | N | [24 empty] | Multipoint/sequential fuel injection
2010 | MAZDA | MAZDA | MAZDA3 | TKX | 2 | 2.5 | 4 | Auto(S5) | 22 | 29 | 25 | 28.3381 | 40.8873 | 32.8792 |  |  |  |  | NA | Naturally Aspirated | SA | Semi-Automatic |  | 5 | Y | N | F | 2-Wheel Drive, Front |  |  |  | G | Gasoline (Regular Unleaded Recommended) | MPG | miles per gallon | N | Not exempt |  |  | 94 | 12 | 95 | 17 | 1560 | 1560 | [17 empty] | 2 | 2 | 4 | Compact Cars | car | Derived 5-cycle label | 2009-08-04 | 1948 | Y | N |  |  | N | N |  | N |  | Y | This technology optimizes the valve timing by using computer control to continuously switch the intake valve opening/closing timing according to driving conditions. | N | [24 empty] | Multipoint/sequential fuel injection
2010 | Mercedes-Benz | Mercedes-Benz | C 300 | MBX | 28 | 3 | 6 | Manual(M6) | 18 | 26 | 21 | 22.3 | 35.8 | 26.8575 |  |  |  |  | NA | Naturally Aspirated | M | Manual |  | 6 | N | N | R | 2-Wheel Drive, Rear |  |  |  | GPR | Gasoline (Premium Unleaded Required) | MPG | miles per gallon | N | Not exempt |  |  | 88 | 12 |  |  | 1999 | 1999 | [17 empty] | 2 | 2 | 4 | Compact Cars | car | Derived 5-cycle label | 2009-08-06 | 3290 |  | N |  |  | N | N |  | N |  | Y | Allows timing of the intake / exhaust valves to be changed while the engine is in operation | N | [24 empty] | Multipoint/sequential fuel injection
2010 | Mercedes-Benz | Mercedes-Benz | C 300 | MBX | 24 | 3 | 6 | Auto(A7) | 18 | 26 | 21 | 22.1677 | 35.7311 | 26.7344 |  |  |  |  | NA | Naturally Aspirated | A | Automatic |  | 7 | Y | N | R | 2-Wheel Drive, Rear |  |  | 440 | GPR | Gasoline (Premium Unleaded Required) | MPG | miles per gallon | N | Not exempt |  |  | 88 | 12 |  |  | 1999 | 1999 | 13 | 19 | 15 | 16.4 | 26.4 | 19.7699 |  |  |  | 320 | E | Ethanol | MPG | miles per gallon | 2101 | 2101 | FFV; | 2 | 2 | 4 | Compact Cars | car | Derived 5-cycle label | 2009-07-22 | 5947 | N | N |  |  | N | N |  | N |  | Y | Allows timing of the intake / exhaust valves to be changed while the engine is in operation | N | [24 empty] | Multipoint/sequential fuel injection
2010 | Mercedes-Benz | Mercedes-Benz | C 300 | MBX | 23 | 3.5 | 6 | Auto(A7) | 18 | 26 | 21 | 22.8 | 35.9 | 27.2795 |  |  |  |  | NA | Naturally Aspirated | A | Automatic |  | 7 | Y | N | R | 2-Wheel Drive, Rear |  |  |  | GPR | Gasoline (Premium Unleaded Required) | MPG | miles per gallon | N | Not exempt |  |  | 88 | 12 |  |  | 1999 | 1999 | [17 empty] | 2 | 2 | 4 | Compact Cars | car | Derived 5-cycle label | 2009-07-24 | 3475 |  | N |  |  | N | N |  | N |  | Y | Allows timing of the intake / exhaust valves to be changed while the engine is in operation | N | [24 empty] | Multipoint/sequential fuel injection
2010 | Mercedes-Benz | Mercedes-Benz | C 300 4MATIC | MBX | 26 | 3 | 6 | Auto(A7) | 18 | 25 | 20 | 22.1 | 34.9 | 26.4684 |  |  |  |  | NA | Naturally Aspirated | A | Automatic |  | 7 | Y | N | 4 | 4-Wheel Drive |  |  | 460 | GPR | Gasoline (Premium Unleaded Required) | MPG | miles per gallon | N | Not exempt |  |  | 88 | 12 |  |  | 1575 | 2100 | 13 | 19 | 15 | 16 | 25.6 | 19.2481 |  |  |  | 330 | E | Ethanol | MPG | miles per gallon | 2101 | 2101 | FFV; | 2 | 2 | 4 | Compact Cars | car | Derived 5-cycle label | 2009-07-03 | 5954 |  | N |  |  | N | N |  | N |  | Y | Allows timing of the intake / exhaust valves to be changed while the engine is in operation | N | [24 empty] | Multipoint/sequential fuel injection
2010 | Mercedes-Benz | Mercedes-Benz | C 300 4MATIC | MBX | 25 | 3.5 | 6 | Auto(A7) | 17 | 24 | 20 | 21.7 | 33.9 | 25.8933 |  |  |  |  | NA | Naturally Aspirated | A | Automatic |  | 7 | Y | N | 4 | 4-Wheel Drive |  |  |  | GPR | Gasoline (Premium Unleaded Required) | MPG | miles per gallon | N | Not exempt |  |  | 88 | 12 |  |  | 2100 | 2100 | [17 empty] | 2 | 2 | 4 | Compact Cars | car | Derived 5-cycle label | 2009-07-24 | 3476 |  | N |  |  | N | N |  | N |  | Y | Allows timing of the intake / exhaust valves to be changed while the engine is in operation | N | [24 empty] | Multipoint/sequential fuel injection
2010 | Mercedes-Benz | Mercedes-Benz | C 350 | MBX | 22 | 3.5 | 6 | Auto(A7) | 17 | 25 | 20 | 21.4 | 34.6 | 25.8353 |  |  |  |  | NA | Naturally Aspirated | A | Automatic |  | 7 | Y | N | R | 2-Wheel Drive, Rear |  |  |  | GPR | Gasoline (Premium Unleaded Required) | MPG | miles per gallon | N | Not exempt |  |  | 88 | 12 |  |  | 2100 | 2100 | [17 empty] | 2 | 2 | 4 | Compact Cars | car | Derived 5-cycle label | 2009-06-23 | 3477 |  | N |  |  | N | N |  | N |  | Y | Allows timing of the intake / exhaust valves to be changed while the engine is in operation | N | [24 empty] | Multipoint/sequential fuel injection
2010 | Mercedes-Benz | Mercedes-Benz | C 63 AMG | MBX | 19 | 6.3 | 8 | Auto(A7) | 12 | 19 | 15 | 15.1549 | 26.6722 | 18.8099 |  |  |  | G | NA | Naturally Aspirated | A | Automatic |  | 7 | Y | N | R | 2-Wheel Drive, Rear |  |  |  | GPR | Gasoline (Premium Unleaded Required) | MPG | miles per gallon | N | Not exempt |  |  | 88 | 12 |  |  | 2801 | 2801 | [17 empty] | 2 | 2 | 4 | Compact Cars | car | Derived 5-cycle label | 2009-08-01 | 3478 |  | N |  |  | N | N | ML 63 AMG --> EVAP-Family: AMBXR0170LNC | N |  | Y | Allows timing of the intake / exhaust valves to be changed while the engine is in operation | N | [24 empty] | Multipoint/sequential fuel injection
2010 | Mercedes-Benz | Mercedes-Benz | CL 550 4MATIC | MBX | 80 | 5.5 | 8 | Auto(A7) | 14 | 21 | 17 | 17.4 | 29.2 | 21.2675 |  |  |  | G | NA | Naturally Aspirated | A | Automatic |  | 7 | Y | N | 4 | 4-Wheel Drive |  |  |  | GPR | Gasoline (Premium Unleaded Required) | MPG | miles per gallon | N | Not exempt | 91 | 14 |  |  |  |  | 2470 | 2470 | [17 empty] | 2 | 2 | 4 | Compact Cars | car | Derived 5-cycle label | 2009-07-10 | 3479 |  | N |  |  | N | N |  | N |  | Y | Allows timing of the intake / exhaust valves to be changed while the engine is in operation | N | [24 empty] | Multipoint/sequential fuel injection
2010 | Mercedes-Benz | Mercedes-Benz | CL 600 | MBX | 79 | 5.5 | 12 | Auto(A5) | 11 | 17 | 14 | 14.1 | 23.9 | 17.2904 |  |  |  | G | TC | Turbocharged | A | Automatic |  | 5 | Y | N | R | 2-Wheel Drive, Rear |  |  |  | GPR | Gasoline (Premium Unleaded Required) | MPG | miles per gallon | N | Not exempt | 91 | 14 |  |  |  |  | 2999 | 2999 | [17 empty] | 2 | 1 | 4 | Compact Cars | car | Derived 5-cycle label | 2009-07-24 | 3503 |  | N |  |  | N | N | S600 / CL600 --> AMBXR0170LNS SL600 --> AMBXR0168LNA | N |  | Y | Allows timing of the intake / exhaust valves to be changed while the engine is in operation | N | [24 empty] | Multipoint/sequential fuel injection
2010 | Mercedes-Benz | Mercedes-Benz | CL 63 AMG | MBX | 77 | 6.3 | 8 | Auto(A7) | 11 | 18 | 14 | 14 | 24.7 | 17.39 |  |  |  | G | NA | Naturally Aspirated | A | Automatic |  | 7 | Y | N | R | 2-Wheel Drive, Rear |  |  |  | GPR | Gasoline (Premium Unleaded Required) | MPG | miles per gallon | N | Not exempt | 91 | 14 |  |  |  |  | 2999 | 2999 | [17 empty] | 2 | 2 | 4 | Compact Cars | car | Derived 5-cycle label | 2009-07-24 | 3480 |  | N |  |  | N | N | S 63 AMG / CL 63 AMG --> EVAP-Family: AMBXR0170LNS E 63 AMG --> EVAP-Family: AMBXR0165LNC SL 63 AMG --> EVAP-Family: AMBXR0168LNA | N |  | Y | Allows timing of the intake / exhaust valves to be changed while the engine is in operation | N | [24 empty] | Multipoint/sequential fuel injection
2010 | Mercedes-Benz | Mercedes-Benz | CL 65 AMG | MBX | 78 | 6 | 12 | Auto(A5) | 11 | 17 | 13 | 13.7 | 23.4 | 16.8416 |  |  |  | G | TC | Turbocharged | A | Automatic |  | 5 | Y | N | R | 2-Wheel Drive, Rear |  |  |  | GPR | Gasoline (Premium Unleaded Required) | MPG | miles per gallon | N | Not exempt | 91 | 14 |  |  |  |  | 3230 | 3230 | [17 empty] | 2 | 1 | 4 | Compact Cars | car | Derived 5-cycle label | 2009-07-24 | 3481 |  | N |  |  | N | N | S65 AMG / CL65 AMG --> AMBXR0170LNS SL65 AMG --> AMBXR0168LNA Maybach 57S / 62S / Landaulet --> AMBXR0218LNC | N |  | Y | Allows timing of the intake / exhaust valves to be changed while the engine is in operation | N | [24 empty] | Multipoint/sequential fuel injection
2010 | Mercedes-Benz | Mercedes-Benz | CLS 550 | MBX | 76 | 5.5 | 8 | Auto(A7) | 14 | 21 | 16 | 17.3 | 29 | 21.1376 |  |  |  | G | NA | Naturally Aspirated | A | Automatic |  | 7 | Y | N | R | 2-Wheel Drive, Rear |  |  |  | GPR | Gasoline (Premium Unleaded Required) | MPG | miles per gallon | N | Not exempt |  |  | 93 | 13 |  |  | 2625 | 2625 | [17 empty] | 2 | 2 | 4 | Compact Cars | car | Derived 5-cycle label | 2009-07-09 | 3482 | N | N |  |  | N | N |  | N |  | Y | Allows timing of the intake / exhaust valves to be changed while the engine is in operation | N | [24 empty] | Multipoint/sequential fuel injection
2010 | Mercedes-Benz | Mercedes-Benz | CLS 63 AMG | MBX | 75 | 6.3 | 8 | Auto(A7) | 12 | 18 | 14 | 14.7388 | 24.8202 | 18.0353 |  |  |  | G | NA | Naturally Aspirated | A | Automatic |  | 7 | Y | N | R | 2-Wheel Drive, Rear |  |  |  | GPR | Gasoline (Premium Unleaded Required) | MPG | miles per gallon | N | Not exempt |  |  | 93 | 13 |  |  | 2999 | 2999 | [17 empty] | 2 | 2 | 4 | Compact Cars | car | Derived 5-cycle label | 2009-08-05 | 5910 | N | N |  |  | N | N | CLS 63 AMG --> EVAP-Family: AMBXR0165LNC | N |  | Y | Allows timing of the intake / exhaust valves to be changed while the engine is in operation | N | [24 empty] | Multipoint/sequential fuel injection
2010 | Mitsubishi Motors Co | Mitsubishi Motors Corporation | LANCER | MTX | 111 | 2 | 4 | Manual(M5) | 22 | 31 | 25 | 27.978 | 42.9363 | 33.1796 |  |  |  |  | NA | Naturally Aspirated | M | Manual |  | 5 | N | N | F | 2-Wheel Drive, Front |  |  |  | G | Gasoline (Regular Unleaded Recommended) | MPG | miles per gallon | N | Not exempt |  |  | 93 | 10 |  |  | 1560 | 1560 | [17 empty] | 2 | 2 | 4 | Compact Cars | car | Derived 5-cycle label | 2009-07-01 | 1996 |  | N |  |  | N | N |  | N |  | Y | Variable timing Electronic Control System | N | [24 empty] | Multipoint/sequential fuel injection
2010 | Mitsubishi Motors Co | Mitsubishi Motors Corporation | LANCER | MTX | 112 | 2 | 4 | Auto(AV-S6) | 23 | 30 | 26 | 28.9 | 42.4579 | 33.7497 |  |  |  |  | NA | Naturally Aspirated | OT | Other | CVT-S6(Select shift 6-speed) | 1 | N | N | F | 2-Wheel Drive, Front |  |  |  | G | Gasoline (Regular Unleaded Recommended) | MPG | miles per gallon | N | Not exempt |  |  | 93 | 10 |  |  | 1502 | 1502 | [17 empty] | 2 | 2 | 4 | Compact Cars | car | Derived 5-cycle label | 2009-07-01 | 2545 |  | N |  |  | N | N |  | N |  | Y | Variable timing Electronic Control System | N | [24 empty] | Multipoint/sequential fuel injection
2010 | Mitsubishi Motors Co | Mitsubishi Motors Corporation | LANCER | MTX | 115 | 2 | 4 | Auto(AM6) | 17 | 25 | 20 | 21.5 | 34.9 | 25.9906 |  |  |  |  | TC | Turbocharged | AM | Automated Manual |  | 6 | Y | N | A | All Wheel Drive |  |  |  | GPR | Gasoline (Premium Unleaded Required) | MPG | miles per gallon | N | Not exempt |  |  | 93 | 10 |  |  | 2100 | 2100 | [17 empty] | 2 | 2 | 4 | Compact Cars | car | Derived 5-cycle label | 2009-06-11 | 2692 |  | N |  |  | N | N |  | N |  | Y | Variable timing Electronic Control System | N | [24 empty] | Multipoint/sequential fuel injection
2010 | Mitsubishi Motors Co | Mitsubishi Motors Corporation | LANCER | MTX | 113 | 2.4 | 4 | Manual(M5) | 20 | 28 | 23 | 25.8692 | 38.8769 | 30.4546 |  |  |  |  | NA | Naturally Aspirated | M | Manual |  | 5 | N | N | F | 2-Wheel Drive, Front |  |  |  | G | Gasoline (Regular Unleaded Recommended) | MPG | miles per gallon | N | Not exempt |  |  | 93 | 10 |  |  | 1696 | 1696 | [17 empty] | 2 | 2 | 4 | Compact Cars | car | Derived 5-cycle label | 2009-07-01 | 2310 |  | N |  |  | N | N |  | N |  | Y | Variable timing Electronic Control System | N | [24 empty] | Multipoint/sequential fuel injection
2010 | Mitsubishi Motors Co | Mitsubishi Motors Corporation | LANCER | MTX | 114 | 2.4 | 4 | Auto(AV-S6) | 22 | 29 | 25 | 27.8512 | 40.3706 | 32.3682 |  |  |  |  | NA | Naturally Aspirated | OT | Other | CVT-S6(w / Paddles ; 6-speed) | 1 | N | N | F | 2-Wheel Drive, Front |  |  |  | G | Gasoline (Regular Unleaded Recommended) | MPG | miles per gallon | N | Not exempt |  |  | 93 | 10 |  |  | 1560 | 1560 | [17 empty] | 2 | 2 | 4 | Compact Cars | car | Derived 5-cycle label | 2009-07-01 | 2546 |  | N |  |  | N | N |  | N |  | Y | Variable timing Electronic Control System | N | [24 empty] | Multipoint/sequential fuel injection
2010 | Mitsubishi Motors Co | Mitsubishi Motors Corporation | LANCER EVOLUTION | MTX | 131 | 2 | 4 | Manual(M5) | 16 | 22 | 18 | 20.2 | 30.6 | 23.8472 |  |  |  |  | TC | Turbocharged | M | Manual |  | 5 | N | N | A | All Wheel Drive |  |  |  | GPR | Gasoline (Premium Unleaded Required) | MPG | miles per gallon | N | Not exempt |  |  | 93 | 7 |  |  | 2335 | 2335 | [17 empty] | 2 | 2 | 4 | Compact Cars | car | Derived 5-cycle label | 2009-06-11 | 1940 |  | N |  |  | N | N |  | N |  | Y | Variable timing Electronic Control System | N | [24 empty] | Multipoint/sequential fuel injection
2010 | Mitsubishi Motors Co | Mitsubishi Motors Corporation | LANCER EVOLUTION | MTX | 132 | 2 | 4 | Auto(AM6) | 17 | 22 | 19 | 20.6 | 31.1 | 24.2904 |  |  |  |  | TC | Turbocharged | AM | Automated Manual |  | 6 | Y | N | A | All Wheel Drive |  |  |  | GPR | Gasoline (Premium Unleaded Required) | MPG | miles per gallon | N | Not exempt |  |  | 93 | 7 |  |  | 2209 | 2209 | [17 empty] | 2 | 2 | 4 | Compact Cars | car | Derived 5-cycle label | 2009-06-11 | 2694 |  | N |  |  | N | N |  | N |  | Y | Variable timing Electronic Control System | N | [24 empty] | Multipoint/sequential fuel injection
2010 | GDX | PONTIAC | G3 (5 DOOR) | GDX | 149 | 1.6 | 4 | Auto(A4) | 25 | 34 | 28 | 31.8 | 47.9 | 37.467 |  |  |  |  | NA | Naturally Aspirated | A | Automatic |  | 4 | Y | N | F | 2-Wheel Drive, Front |  |  |  | G | Gasoline (Regular Unleaded Recommended) | MPG | miles per gallon | N | Not exempt |  |  | 91 | 12 |  |  | 1017 | 1392 | [17 empty] | 2 | 2 | 4 | Compact Cars | car | Derived 5-cycle label | 2009-06-01 | 779 | N | N |  |  | N | N |  | N |  | Y | Cam Phaser | N | [24 empty] | Multipoint/sequential fuel injection
2010 | GDX | PONTIAC | G3 (5 DOOR) | GDX | 194 | 1.6 | 4 | Manual(M5) | 27 | 35 | 30 | 34.8 | 48.9 | 39.9887 |  |  |  |  | NA | Naturally Aspirated | M | Manual |  | 5 | N | N | F | 2-Wheel Drive, Front |  |  |  | G | Gasoline (Regular Unleaded Recommended) | MPG | miles per gallon | N | Not exempt |  |  | 91 | 12 |  |  | 949 | 1299 | [17 empty] | 2 | 2 | 4 | Compact Cars | car | Derived 5-cycle label | 2009-06-29 | 1183 | N | N |  |  | N | N |  | N |  | Y | Cam Phaser | N | [24 empty] | Multipoint/sequential fuel injection
2010 | GM | Pontiac | G6 | GMX | 200 | 2.4 | 4 | Auto(A4) | 22 | 30 | 25 | 27.4 | 42.8 | 32.6936 |  |  |  |  | NA | Naturally Aspirated | A | Automatic |  | 4 | Y | N | F | 2-Wheel Drive, Front |  |  | 410 | G | Gasoline (Regular Unleaded Recommended) | MPG | miles per gallon | N | Not exempt | 84 | 13 | 95 | 14 |  |  | 1140 | 1560 | 16 | 23 | 18 | 19.7999 | 32.8 | 24.098 |  |  |  | 290 | E | Ethanol | MPG | miles per gallon | 1751 | 1751 | FFV; | 2 | 2 | 4 | Compact Cars | car | Derived 5-cycle label | 2009-06-29 | 1249 | N | N |  |  | N | N |  | N |  | Y | Cam Phaser | N | [24 empty] | Multipoint/sequential fuel injection
2010 | GM | Pontiac | G6 | GMX | 204 | 2.4 | 4 | Auto(S6) | 22 | 33 | 26 | 27.7999 | 46.9 | 34.0379 |  |  |  |  | NA | Naturally Aspirated | SA | Semi-Automatic |  | 6 | Y | N | F | 2-Wheel Drive, Front |  |  | 420 | G | Gasoline (Regular Unleaded Recommended) | MPG | miles per gallon | N | Not exempt | 84 | 13 | 95 | 14 |  |  | 1097 | 1502 | 15 | 23 | 18 | 18.5999 | 32.8 | 23.1002 |  |  |  | 290 | E | Ethanol | MPG | miles per gallon | 1751 | 1751 | FFV; | 2 | 2 | 4 | Compact Cars | car | Derived 5-cycle label | 2009-06-29 | 1253 | N | N |  |  | N | N |  | N |  | Y | Cam Phaser | N | [24 empty] | Multipoint/sequential fuel injection
2010 | GM | Pontiac | G6 | GMX | 190 | 2.4 | 4 | Auto(A4) | 22 | 30 | 25 | 27.4 | 42.6 | 32.6409 |  |  |  |  | NA | Naturally Aspirated | A | Automatic |  | 4 | Y | N | F | 2-Wheel Drive, Front |  |  |  | G | Gasoline (Regular Unleaded Recommended) | MPG | miles per gallon | N | Not exempt | 84 | 13 | 95 | 14 |  |  | 1560 | 1560 | [17 empty] | 2 | 2 | 4 | Compact Cars | car | Derived 5-cycle label | 2009-06-29 | 3021 | N | N |  |  | N | N |  | N |  | Y | Cam Phaser | N | [24 empty] | Multipoint/sequential fuel injection
2010 | GM | Pontiac | G6 | GMX | 185 | 2.4 | 4 | Auto(S6) | 22 | 33 | 26 | 27.7999 | 46.8 | 34.0141 |  |  |  |  | NA | Naturally Aspirated | SA | Semi-Automatic |  | 6 | Y | N | F | 2-Wheel Drive, Front |  |  |  | G | Gasoline (Regular Unleaded Recommended) | MPG | miles per gallon | N | Not exempt | 84 | 13 | 95 | 14 |  |  | 1097 | 1502 | [17 empty] | 2 | 2 | 4 | Compact Cars | car | Derived 5-cycle label | 2009-06-29 | 3023 | N | N |  |  | N | N |  | N |  | Y | Cam Phaser | N | [24 empty] | Multipoint/sequential fuel injection
2010 | GM | Pontiac | G6 | GMX | 177 | 3.5 | 6 | Auto(A4) | 18 | 29 | 22 | 22.9 | 40.3 | 28.4221 |  |  |  |  | NA | Naturally Aspirated | A | Automatic |  | 4 | Y | N | F | 2-Wheel Drive, Front |  |  |  | G | Gasoline (Regular Unleaded Recommended) | MPG | miles per gallon | N | Not exempt | 84 | 13 | 95 | 14 |  |  | 1297 | 1774 | [17 empty] | 1 | 1 | 4 | Compact Cars | car | Derived 5-cycle label | 2009-06-29 | 1366 | N | N |  |  | N | N |  | N |  | Y | Cam Phaser | N | [24 empty] | Multipoint/sequential fuel injection
2010 | GM | Pontiac | G6 | GMX | 182 | 3.5 | 6 | Auto(A4) | 19 | 29 | 23 | 24.1 | 41.2 | 29.635 |  |  |  |  | NA | Naturally Aspirated | A | Automatic |  | 4 | Y | N | F | 2-Wheel Drive, Front |  |  | 380 | G | Gasoline (Regular Unleaded Recommended) | MPG | miles per gallon | N | Not exempt | 84 | 13 | 95 | 14 |  |  | 1240 | 1696 | 14 | 22 | 17 | 17.5999 | 30.2999 | 21.6913 |  |  |  | 280 | E | Ethanol | MPG | miles per gallon | 1852 | 1852 | FFV; | 1 | 1 | 4 | Compact Cars | car | Derived 5-cycle label | 2009-06-29 | 1380 | N | N |  |  | N | N |  | N |  | Y | Cam Phaser | N | [24 empty] | Multipoint/sequential fuel injection
2010 | GM | Pontiac | G6 | GMX | 197 | 3.6 | 6 | Auto(S6) | 17 | 26 | 20 | 21.4 | 35.6 | 26.0815 |  |  |  |  | NA | Naturally Aspirated | SA | Semi-Automatic |  | 6 | Y | N | F | 2-Wheel Drive, Front |  |  |  | G | Gasoline (Regular Unleaded Recommended) | MPG | miles per gallon | N | Not exempt | 84 | 13 | 95 | 14 |  |  | 1425 | 1950 | [17 empty] | 2 | 2 | 4 | Compact Cars | car | Derived 5-cycle label | 2009-06-29 | 1369 | N | N |  |  | N | N |  | N |  | Y | Cam Phaser | N | [24 empty] | Multipoint/sequential fuel injection
2010 | GM | Pontiac | G6 | GMX | 223 | 3.6 | 6 | Auto(S4) | 15 | 22 | 18 | 19 | 31 | 23.0078 |  |  |  |  | NA | Naturally Aspirated | SA | Semi-Automatic |  | 4 | Y | N | F | 2-Wheel Drive, Front |  |  |  | G | Gasoline (Regular Unleaded Recommended) | MPG | miles per gallon | N | Not exempt | 84 | 13 | 95 | 14 |  |  | 1585 | 2168 | [17 empty] | 2 | 2 | 4 | Compact Cars | car | Derived 5-cycle label | 2009-06-29 | 1371 | N | N |  |  | N | N |  | N |  | Y | Cam Phaser | N | [24 empty] | Multipoint/sequential fuel injection
2010 | Rolls-Royce | Rolls-Royce Motor Cars Limited | Phantom Coupe | RRG | 4 | 6.7 | 12 | Auto(S6) | 11 | 18 | 14 | 13.9939 | 24.2 | 17.2718 |  |  |  | G | NA | Naturally Aspirated | SA | Semi-Automatic |  | 6 | Y | N | R | 2-Wheel Drive, Rear |  |  |  | GP | Gasoline (Premium Unleaded Recommended) | MPG | miles per gallon | N | Not exempt | 94 | 11 |  |  |  |  | 2999 | 2999 | [16 empty] | SIDI; | 2 | 2 | 4 | Compact Cars | car | Derived 5-cycle label | 2009-08-14 | 2240 | N | N |  |  | N | N |  | N |  | Y | variable valve timing at inlet and outlet valves; | N | [24 empty] | Spark Ignition Direct Injection
2010 | Rolls-Royce | Rolls-Royce Motor Cars Limited | Phantom Drophead Coupe | RRG | 3 | 6.7 | 12 | Auto(S6) | 11 | 18 | 14 | 13.9939 | 24.2 | 17.2718 |  |  |  | G | NA | Naturally Aspirated | SA | Semi-Automatic |  | 6 | Y | N | R | 2-Wheel Drive, Rear |  |  |  | GP | Gasoline (Premium Unleaded Recommended) | MPG | miles per gallon | N | Not exempt | 94 | 11 |  |  |  |  | 2999 | 2999 | [16 empty] | SIDI; | 2 | 2 | 4 | Compact Cars | car | Derived 5-cycle label | 2009-08-14 | 2239 | N | N |  |  | N | N |  | N |  | Y | variable valve timing at inlet and outlet valves; | N | [24 empty] | Spark Ignition Direct Injection
2010 | GM | Saab | 9-3 SEDAN AWD | GMX | 241 | 2 | 4 | Auto(S5) | 19 | 27 | 22 | 23.9 | 37.1 | 28.456 |  |  |  |  | TC | Turbocharged | SA | Semi-Automatic |  | 5 | Y | N | A | All Wheel Drive |  |  |  | GPR | Gasoline (Premium Unleaded Required) | MPG | miles per gallon | N | Not exempt | [6 empty] | 1433 | 1911 | [17 empty] | 2 | 2 | 4 | Compact Cars | car | Derived 5-cycle label | 2009-07-31 | 1721 | N | N |  |  | N | N |  | N |  | N |  | N | [24 empty] | Multipoint/sequential fuel injection
2010 | GM | Saab | 9-3 SEDAN AWD | GMX | 237 | 2 | 4 | Manual(M6) | 20 | 29 | 23 | 25.1304 | 41.1132 | 30.4589 |  |  |  |  | TC | Turbocharged | M | Manual |  | 6 | N | N | A | All Wheel Drive |  |  |  | G | Gasoline (Regular Unleaded Recommended) | MPG | miles per gallon | N | Not exempt | [6 empty] | 1240 | 1696 | [17 empty] | 2 | 2 | 4 | Compact Cars | car | Derived 5-cycle label | 2009-07-31 | 1726 | N | N |  |  | N | N |  | N |  | N |  | N | [24 empty] | Multipoint/sequential fuel injection
2010 | GM | Saab | 9-3 SEDAN AWD | GMX | 229 | 2 | 4 | Auto(S6) | 17 | 27 | 21 | 21.8327 | 38.4627 | 27.1066 |  |  |  |  | TC | Turbocharged | SA | Semi-Automatic |  | 6 | Y | N | A | All Wheel Drive |  |  |  | G | Gasoline (Regular Unleaded Recommended) | MPG | miles per gallon | N | Not exempt | [6 empty] | 1357 | 1856 | [17 empty] | 2 | 2 | 4 | Compact Cars | car | Derived 5-cycle label | 2009-07-31 | 1728 | N | N |  |  | N | N |  | N |  | N |  | N | [24 empty] | Multipoint/sequential fuel injection
2010 | GM | Saab | 9-3 SPORT SEDAN | GMX | 234 | 2 | 4 | Manual(M6) | 21 | 31 | 24 | 26.5 | 43.1 | 32.0559 |  |  |  |  | TC | Turbocharged | M | Manual |  | 6 | N | N | F | 2-Wheel Drive, Front |  |  |  | G | Gasoline (Regular Unleaded Recommended) | MPG | miles per gallon | N | Not exempt |  |  | 90 | 15 |  |  | 1188 | 1626 | [17 empty] | 2 | 2 | 4 | Compact Cars | car | Derived 5-cycle label | 2009-07-31 | 1723 | N | N |  |  | N | N |  | N |  | N |  | N | [24 empty] | Multipoint/sequential fuel injection
2010 | GM | Saab | 9-3 SPORT SEDAN | GMX | 231 | 2 | 4 | Auto(S5) | 19 | 28 | 22 | 23.632 | 38.4997 | 28.6026 |  |  |  |  | TC | Turbocharged | SA | Semi-Automatic |  | 5 | Y | N | F | 2-Wheel Drive, Front |  |  |  | G | Gasoline (Regular Unleaded Recommended) | MPG | miles per gallon | N | Not exempt |  |  | 90 | 15 |  |  | 1297 | 1774 | [17 empty] | 2 | 2 | 4 | Compact Cars | car | Derived 5-cycle label | 2009-07-31 | 1747 | N | N |  |  | N | N |  | N |  | N |  | N | [24 empty] | Multipoint/sequential fuel injection
2010 | Subaru | Subaru | Impreza AWD | FJX | 12 | 2.5 | 4 | Manual(M5) | 20 | 27 | 22 | 24.8571 | 37.071 | 29.184 |  |  |  |  | NA | Naturally Aspirated | M | Manual |  | 5 | N | N | A | All Wheel Drive |  |  |  | G | Gasoline (Regular Unleaded Recommended) | MPG | miles per gallon | N | Not exempt |  |  | 94 | 11 |  |  | 1774 | 1774 | [17 empty] | 2 | 2 | 4 | Compact Cars | car | Derived 5-cycle label | 2009-06-18 | 2710 | N | N |  |  | N | N |  | N |  | N |  | Y | Intake | [23 empty] | Multipoint/sequential fuel injection
2010 | Subaru | Subaru | Impreza AWD | FJX | 14 | 2.5 | 4 | Auto(S4) | 20 | 26 | 22 | 25.0678 | 35.9226 | 29.0129 |  |  |  |  | NA | Naturally Aspirated | SA | Semi-Automatic |  | 4 | Y | N | A | All Wheel Drive |  |  |  | G | Gasoline (Regular Unleaded Recommended) | MPG | miles per gallon | N | Not exempt |  |  | 94 | 11 |  |  | 1774 | 1774 | [17 empty] | 2 | 2 | 4 | Compact Cars | car | Derived 5-cycle label | 2009-06-18 | 2804 | N | N |  |  | N | N |  | N |  | N |  | Y | Intake | [23 empty] | Multipoint/sequential fuel injection
2010 | Subaru | Subaru | Impreza AWD | FJX | 17 | 2.5 | 4 | Manual(M5) | 18 | 25 | 21 | 23.0124 | 34.1435 | 26.9688 |  |  |  |  | TC | Turbocharged | M | Manual |  | 5 | N | N | A | All Wheel Drive |  |  |  | GP | Gasoline (Premium Unleaded Recommended) | MPG | miles per gallon | N | Not exempt |  |  | 94 | 11 |  |  | 1999 | 1999 | [17 empty] | 2 | 2 | 4 | Compact Cars | car | Derived 5-cycle label | 2009-06-18 | 2858 | N | N |  |  | N | N |  | N |  | Y | Intake and Exhaust variable valve timing | N | [24 empty] | Multipoint/sequential fuel injection
2010 | Subaru | Subaru | Impreza AWD | FJX | 19 | 2.5 | 4 | Auto(S4) | 19 | 24 | 21 | 23.8512 | 32.9103 | 27.2233 |  |  |  |  | TC | Turbocharged | SA | Semi-Automatic |  | 4 | Y | N | A | All Wheel Drive |  |  |  | GP | Gasoline (Premium Unleaded Recommended) | MPG | miles per gallon | N | Not exempt |  |  | 94 | 11 |  |  | 1999 | 1999 | [17 empty] | 2 | 2 | 4 | Compact Cars | car | Derived 5-cycle label | 2009-06-18 | 2871 | N | N |  |  | N | N |  | N |  | Y | Intake and Exhaust variable valve timing | N | [24 empty] | Multipoint/sequential fuel injection
2010 | Suzuki | Suzuki | KIZASHI | SKX | 62 | 2.4 | 4 | Auto(AV) | 23 | 30 | 26 | 29.2794 | 42.3947 | 34.0147 |  |  |  |  | NA | Naturally Aspirated | CVT | Continuously Variable |  | 1 | N | N | F | 2-Wheel Drive, Front |  |  |  | G | Gasoline (Regular Unleaded Recommended) | MPG | miles per gallon | N | Not exempt |  |  | 92 | 13 |  |  | 1502 | 1502 | [17 empty] | 2 | 2 | 4 | Compact Cars | car | Derived 5-cycle label | 2009-12-16 | 2865 | N | N |  |  | N | N |  | N |  | Y | Electro-hydraulic phasing for inlet camshaft. | N | [24 empty] | Multipoint/sequential fuel injection
2010 | Suzuki | Suzuki | KIZASHI | SKX | 64 | 2.4 | 4 | Manual(M6) | 20 | 29 | 24 | 25.8524 | 41.3959 | 31.1088 |  |  |  |  | NA | Naturally Aspirated | M | Manual |  | 6 | N | N | F | 2-Wheel Drive, Front |  |  |  | G | Gasoline (Regular Unleaded Recommended) | MPG | miles per gallon | N | Not exempt |  |  | 92 | 13 |  |  | 1626 | 1626 | [17 empty] | 2 | 2 | 4 | Compact Cars | car | Derived 5-cycle label | 2009-12-16 | 2867 | N | N |  |  | N | N |  | N |  | Y | Electro-hydraulic phasing for inlet camshaft. | N | [24 empty] | Multipoint/sequential fuel injection
2010 | Suzuki | Suzuki | KIZASHI AWD | SKX | 66 | 2.4 | 4 | Auto(AV) | 22 | 29 | 25 | 28.0744 | 40.8321 | 32.6674 |  |  |  |  | NA | Naturally Aspirated | CVT | Continuously Variable |  | 1 | N | N | A | All Wheel Drive |  |  |  | G | Gasoline (Regular Unleaded Recommended) | MPG | miles per gallon | N | Not exempt |  |  | 92 | 13 |  |  | 1560 | 1560 | [17 empty] | 2 | 2 | 4 | Compact Cars | car | Derived 5-cycle label | 2009-12-16 | 2869 | N | N |  |  | N | N |  | N |  | Y | Electro-hydraulic phasing for inlet camshaft. | N | [24 empty] | Multipoint/sequential fuel injection
2010 | Suzuki | Suzuki | KIZASHI S | SKX | 61 | 2.4 | 4 | Auto(AV) | 23 | 31 | 26 | 29.8696 | 44.0818 | 34.9386 |  |  |  |  | NA | Naturally Aspirated | CVT | Continuously Variable |  | 1 | N | N | F | 2-Wheel Drive, Front |  |  |  | G | Gasoline (Regular Unleaded Recommended) | MPG | miles per gallon | N | Not exempt |  |  | 92 | 13 |  |  | 1502 | 1502 | [17 empty] | 2 | 2 | 4 | Compact Cars | car | Derived 5-cycle label | 2009-12-16 | 2864 | N | N |  |  | N | N |  | N |  | Y | Electro-hydraulic phasing for inlet camshaft. | N | [24 empty] | Multipoint/sequential fuel injection
2010 | Suzuki | Suzuki | KIZASHI S | SKX | 63 | 2.4 | 4 | Manual(M6) | 21 | 31 | 25 | 26.7092 | 43.0035 | 32.1995 |  |  |  |  | NA | Naturally Aspirated | M | Manual |  | 6 | N | N | F | 2-Wheel Drive, Front |  |  |  | G | Gasoline (Regular Unleaded Recommended) | MPG | miles per gallon | N | Not exempt |  |  | 92 | 13 |  |  | 1560 | 1560 | [17 empty] | 2 | 2 | 4 | Compact Cars | car | Derived 5-cycle label | 2009-12-16 | 3978 | N | N |  |  | N | N |  | N |  | Y | Electro-hydraulic phasing for inlet camshaft. | N | [24 empty] | Multipoint/sequential fuel injection
2010 | Suzuki | Suzuki | KIZASHI S AWD | SKX | 65 | 2.4 | 4 | Auto(AV) | 23 | 30 | 25 | 28.7062 | 41.5858 | 33.3549 |  |  |  |  | NA | Naturally Aspirated | CVT | Continuously Variable |  | 1 | N | N | A | All Wheel Drive |  |  |  | G | Gasoline (Regular Unleaded Recommended) | MPG | miles per gallon | N | Not exempt |  |  | 92 | 13 |  |  | 1560 | 1560 | [17 empty] | 2 | 2 | 4 | Compact Cars | car | Derived 5-cycle label | 2009-12-16 | 2868 | N | N |  |  | N | N |  | N |  | Y | Electro-hydraulic phasing for inlet camshaft. | N | [24 empty] | Multipoint/sequential fuel injection
2010 | Suzuki | Suzuki | SX4 SEDAN | SKX | 53 | 2 | 4 | Manual(M6) | 23 | 33 | 26 | 29.1254 | 46.3629 | 34.9774 |  |  |  |  | NA | Naturally Aspirated | M | Manual |  | 6 | N | N | F | 2-Wheel Drive, Front |  |  |  | G | Gasoline (Regular Unleaded Recommended) | MPG | miles per gallon | N | Not exempt |  |  | 88 | 14 |  |  | 1502 | 1502 | [17 empty] | 2 | 2 | 4 | Compact Cars | car | Derived 5-cycle label | 2009-07-01 | 1828 | Y | N |  |  | N | N |  | N |  | Y | Electro-hydraulic phasing for inlet camshaft. | N | [24 empty] | Multipoint/sequential fuel injection
2010 | Suzuki | Suzuki | SX4 SEDAN | SKX | 54 | 2 | 4 | Auto(AV) | 25 | 32 | 28 | 32.516 | 45.1901 | 37.2125 |  |  |  |  | NA | Naturally Aspirated | CVT | Continuously Variable |  | 1 | Y | N | F | 2-Wheel Drive, Front |  |  |  | G | Gasoline (Regular Unleaded Recommended) | MPG | miles per gallon | N | Not exempt |  |  | 88 | 14 |  |  | 1392 | 1392 | [17 empty] | 2 | 2 | 4 | Compact Cars | car | Derived 5-cycle label | 2009-07-01 | 1829 | Y | N |  |  | N | N |  | N |  | Y | Electro-hydraulic phasing for inlet camshaft. | N | [24 empty] | Multipoint/sequential fuel injection
2010 | Suzuki | Suzuki | SX4 SPORT | SKX | 57 | 2 | 4 | Manual(M6) | 23 | 32 | 26 | 28.841 | 44.708 | 34.3225 |  |  |  |  | NA | Naturally Aspirated | M | Manual |  | 6 | N | N | F | 2-Wheel Drive, Front |  |  |  | G | Gasoline (Regular Unleaded Recommended) | MPG | miles per gallon | N | Not exempt |  |  | 88 | 14 |  |  | 1502 | 1502 | [17 empty] | 2 | 2 | 4 | Compact Cars | car | Derived 5-cycle label | 2009-07-01 | 1832 | Y | N |  |  | N | N |  | N |  | Y | Electro-hydraulic phasing for inlet camshaft. | N | [24 empty] | Multipoint/sequential fuel injection
2010 | Suzuki | Suzuki | SX4 SPORT | SKX | 58 | 2 | 4 | Auto(AV) | 23 | 30 | 26 | 29.4352 | 41.5661 | 33.8854 |  |  |  |  | NA | Naturally Aspirated | CVT | Continuously Variable |  | 1 | Y | N | F | 2-Wheel Drive, Front |  |  |  | G | Gasoline (Regular Unleaded Recommended) | MPG | miles per gallon | N | Not exempt |  |  | 88 | 14 |  |  | 1502 | 1502 | [17 empty] | 2 | 2 | 4 | Compact Cars | car | Derived 5-cycle label | 2009-07-01 | 1833 | Y | N |  |  | N | N |  | N |  | Y | Electro-hydraulic phasing for inlet camshaft. | N | [24 empty] | Multipoint/sequential fuel injection
2010 | Toyota | TOYOTA | COROLLA | TYX | 3 | 1.8 | 4 | Auto(A4) | 26 | 34 | 29 | 34.2 | 48.4 | 39.402 |  |  |  |  | NA | Naturally Aspirated | A | Automatic |  | 4 | Y | N | F | 2-Wheel Drive, Front |  |  |  | G | Gasoline (Regular Unleaded Recommended) | MPG | miles per gallon | N | Not exempt |  |  | 92 | 12 |  |  | 1346 | 1346 | [17 empty] | 2 | 2 | 4 | Compact Cars | car | Derived 5-cycle label | 2009-01-29 | 2017 | N | N |  |  | N | N | For Corolla and Corolla Matrix | N |  | Y | Intake and exhaust | N | [24 empty] | Multipoint/sequential fuel injection
2010 | Toyota | TOYOTA | COROLLA | TYX | 4 | 1.8 | 4 | Manual(M5) | 26 | 35 | 30 | 34 | 50 | 39.7196 |  |  |  |  | NA | Naturally Aspirated | M | Manual |  | 5 | N | N | F | 2-Wheel Drive, Front |  |  |  | G | Gasoline (Regular Unleaded Recommended) | MPG | miles per gallon | N | Not exempt |  |  | 92 | 12 |  |  | 1299 | 1299 | [17 empty] | 2 | 2 | 4 | Compact Cars | car | Derived 5-cycle label | 2009-01-29 | 2032 | N | N |  |  | N | N | For Corolla and Corolla Matrix | N |  | Y | Intake and exhaust | N | [24 empty] | Multipoint/sequential fuel injection
2010 | Toyota | TOYOTA | COROLLA | TYX | 8 | 2.4 | 4 | Manual(M5) | 22 | 30 | 25 | 27.3 | 42.2 | 32.457 |  |  |  |  | NA | Naturally Aspirated | M | Manual |  | 5 | N | N | F | 2-Wheel Drive, Front |  |  |  | G | Gasoline (Regular Unleaded Recommended) | MPG | miles per gallon | N | Not exempt |  |  | 92 | 12 |  |  | 1560 | 1560 | [17 empty] | 2 | 2 | 4 | Compact Cars | car | Derived 5-cycle label | 2009-01-29 | 2034 | N | N |  |  | N | N | For Corolla, Corolla Matrix, and Scion xB. | N |  | Y | Intake | N | [24 empty] | Multipoint/sequential fuel injection
2010 | Toyota | TOYOTA | COROLLA | TYX | 7 | 2.4 | 4 | Auto(S5) | 22 | 30 | 25 | 27.6 | 42.6 | 32.7967 |  |  |  |  | NA | Naturally Aspirated | SA | Semi-Automatic |  | 5 | Y | N | F | 2-Wheel Drive, Front |  |  |  | G | Gasoline (Regular Unleaded Recommended) | MPG | miles per gallon | N | Not exempt |  |  | 92 | 12 |  |  | 1560 | 1560 | [17 empty] | 2 | 2 | 4 | Compact Cars | car | Derived 5-cycle label | 2009-01-29 | 2035 | N | N |  |  | N | N | For Corolla, Corolla Matrix, and Scion xB. | N |  | Y | Intake | N | [24 empty] | Multipoint/sequential fuel injection
2010 | Audi | Volkswagen | CC | ADX | 53 | 2 | 4 | Auto(S6) | 22 | 31 | 25 | 27.1189 | 42 | 32.2629 | 21.9904 | 30.747 | 25.2229 |  | TC | Turbocharged | SA | Semi-Automatic |  | 6 | N | N | F | 2-Wheel Drive, Front |  |  |  | GP | Gasoline (Premium Unleaded Recommended) | MPG | miles per gallon | N | Not exempt |  |  | 94 | 13 |  |  | 1680 | 1680 | [16 empty] | SIDI; | 2 | 2 | 4 | Compact Cars | car | Vehicle Specific 5-cycle label | 2009-06-12 | 1905 | N | N |  |  | N | N |  | N |  | Y | CONTINUOUS VARIABLE VALVE TIMING | N | [24 empty] | Spark Ignition Direct Injection
2010 | Audi | Volkswagen | CC | ADX | 58 | 2 | 4 | Manual(M6) | 21 | 31 | 25 | 26.0803 | 41.521 | 31.3218 | 21.101 | 30.8701 | 24.6049 |  | TC | Turbocharged | M | Manual |  | 6 | N | N | F | 2-Wheel Drive, Front |  |  |  | GP | Gasoline (Premium Unleaded Recommended) | MPG | miles per gallon | N | Not exempt |  |  | 94 | 13 |  |  | 1680 | 1680 | [16 empty] | SIDI; | 2 | 2 | 4 | Compact Cars | car | Vehicle Specific 5-cycle label | 2009-06-18 | 1916 | N | N |  |  | N | N |  | N |  | Y | CONTINUOUS VARIABLE VALVE TIMING | N | [24 empty] | Spark Ignition Direct Injection
2010 | Volkswagen | Volkswagen | CC | VWX | 71 | 3.6 | 6 | Auto(S6) | 18 | 27 | 21 | 21.2 | 35.1 | 25.7972 | 17.5 | 26.6 | 20.6843 |  | NA | Naturally Aspirated | SA | Semi-Automatic |  | 6 | N | N | F | 2-Wheel Drive, Front |  |  |  | GP | Gasoline (Premium Unleaded Recommended) | MPG | miles per gallon | N | Not exempt |  |  | 94 | 13 |  |  | 1999 | 1999 | [16 empty] | SIDI; | 2 | 2 | 4 | Compact Cars | car | Vehicle Specific 5-cycle label | 2009-07-22 | 1926 | N | N |  |  | N | N |  | N |  | Y | INTAKE/EXHAUST CAMSHAFT POSITION CORRECTED WITH HYDRAULICALLY ADJUSTING ROTATION ANGLE | N | [24 empty] | Spark Ignition Direct Injection
2010 | Volkswagen | Volkswagen | CC 4MOTION | VWX | 72 | 3.6 | 6 | Auto(S6) | 17 | 25 | 20 | 20.5 | 33.5 | 24.8373 | 16.9 | 25.2 | 19.8407 |  | NA | Naturally Aspirated | SA | Semi-Automatic |  | 6 | N | N | A | All Wheel Drive |  |  |  | GP | Gasoline (Premium Unleaded Recommended) | MPG | miles per gallon | N | Not exempt |  |  | 94 | 13 |  |  | 2100 | 2100 | [16 empty] | SIDI; | 2 | 2 | 4 | Compact Cars | car | Vehicle Specific 5-cycle label | 2009-07-22 | 1927 | N | N |  |  | N | N |  | N |  | Y | INTAKE/EXHAUST CAMSHAFT POSITION CORRECTED WITH HYDRAULICALLY ADJUSTING ROTATION ANGLE | N | [24 empty] | Spark Ignition Direct Injection
2010 | Volkswagen | Volkswagen | GOLF | VWX | 75 | 2 | 4 | Auto(S6) | 29 | 37 | 32 | Mod | Mod | Mod | 29 | 37 | 32 |  | TC | Turbocharged | SA | Semi-Automatic |  | 6 | N | N | F | 2-Wheel Drive, Front |  | 5 |  | DU | Diesel, ultra low sulfur (15 ppm, maximum) | MPG | miles per gallon | N | Not exempt |  |  |  |  | 94 | 15 | 1264 | 1264 | [17 empty] | 2 | 2 | 4 | Compact Cars | car | Derived 5-cycle label | 2009-07-22 | 1897 | N | Mod |  | Mod | N | N |  | N |  | N |  | N | [24 empty] | Direct Diesel Injection
2010 | Volkswagen | Volkswagen | GOLF | VWX | 79 | 2 | 4 | Manual(M6) | 29 | 39 | 32 | Mod | Mod | Mod | 28.5 | 38.54 | 32.3 |  | TC | Turbocharged | M | Manual |  | 6 | N | N | F | 2-Wheel Drive, Front |  | 5 |  | DU | Diesel, ultra low sulfur (15 ppm, maximum) | MPG | miles per gallon | N | Not exempt |  |  |  |  | 94 | 15 | 1264 | 1264 | [17 empty] | 2 | 2 | 4 | Compact Cars | car | Derived 5-cycle label | 2009-07-22 | 1902 | N | Mod |  | Mod | N | N |  | N |  | N |  | N | [24 empty] | Direct Diesel Injection
2010 | Volkswagen | Volkswagen | GOLF | VWX | 31 | 2.5 | 5 | Manual(M5) | 22 | 30 | 25 | 25.18 | 39.6147 | 30.1185 | 21.7583 | 30.3987 | 24.9495 |  | NA | Naturally Aspirated | M | Manual |  | 5 | N | N | F | 2-Wheel Drive, Front |  |  |  | G | Gasoline (Regular Unleaded Recommended) | MPG | miles per gallon | N | Not exempt |  |  |  |  | 94 | 15 | 1560 | 1560 | [17 empty] | 2 | 2 | 4 | Compact Cars | car | Vehicle Specific 5-cycle label | 2009-06-18 | 1925 | N | N |  |  | N | N |  | N |  | Y | INLET CONTIONOUSLY VARIABLE / MECHANICAL HYDRAULIC | N | [24 empty] | Multipoint/sequential fuel injection
2010 | Volkswagen | Volkswagen | GOLF | VWX | 28 | 2.5 | 5 | Auto(S6) | 23 | 30 | 26 | 27.2668 | 40.2409 | 31.8941 | 22.9556 | 30.026 | 25.6764 |  | NA | Naturally Aspirated | SA | Semi-Automatic |  | 6 | N | N | F | 2-Wheel Drive, Front |  |  |  | G | Gasoline (Regular Unleaded Recommended) | MPG | miles per gallon | N | Not exempt |  |  |  |  | 94 | 15 | 1502 | 1502 | [17 empty] | 2 | 2 | 4 | Compact Cars | car | Vehicle Specific 5-cycle label | 2009-06-18 | 5551 | N | N |  |  | N | N |  | N |  | Y | INLET CONTIONOUSLY VARIABLE / MECHANICAL HYDRAULIC | N | [24 empty] | Multipoint/sequential fuel injection
2010 | Audi | Volkswagen | GTI | ADX | 70 | 2 | 4 | Auto(S6) | 24 | 32 | 27 | 29.8294 | 43.5414 | 34.7546 | 24.0933 | 32.4086 | 27.2382 |  | TC | Turbocharged | SA | Semi-Automatic |  | 6 | N | N | F | 2-Wheel Drive, Front |  |  |  | GP | Gasoline (Premium Unleaded Recommended) | MPG | miles per gallon | N | Not exempt |  |  |  |  | 94 | 15 | 1554 | 1554 | [16 empty] | SIDI; | 2 | 2 | 4 | Compact Cars | car | Vehicle Specific 5-cycle label | 2009-07-22 | 1909 | N | N |  |  | N | N |  | N |  | Y | CONTINUOUS VARIABLE VALVE TIMING | N | [24 empty] | Spark Ignition Direct Injection
2010 | Audi | Volkswagen | GTI | ADX | 56 | 2 | 4 | Manual(M6) | 21 | 31 | 25 | 26.0803 | 41.521 | 31.3218 | 21.101 | 30.8701 | 24.6049 |  | TC | Turbocharged | M | Manual |  | 6 | N | N | F | 2-Wheel Drive, Front |  |  |  | GP | Gasoline (Premium Unleaded Recommended) | MPG | miles per gallon | N | Not exempt |  |  |  |  | 94 | 15 | 1680 | 1680 | [16 empty] | SIDI; | 2 | 2 | 4 | Compact Cars | car | Vehicle Specific 5-cycle label | 2009-06-18 | 3013 | N | N |  |  | N | N |  | N |  | Y | CONTINUOUS VARIABLE VALVE TIMING | N | [24 empty] | Spark Ignition Direct Injection
2010 | Audi | Volkswagen | JETTA | ADX | 69 | 2 | 4 | Auto(S6) | 24 | 32 | 27 | 29.8294 | 43.5414 | 34.7546 | 24.0933 | 32.4086 | 27.2382 |  | TC | Turbocharged | SA | Semi-Automatic |  | 6 | N | N | F | 2-Wheel Drive, Front |  |  |  | GP | Gasoline (Premium Unleaded Recommended) | MPG | miles per gallon | N | Not exempt |  |  | 91 | 16 |  |  | 1554 | 1554 | [16 empty] | SIDI; | 2 | 2 | 4 | Compact Cars | car | Vehicle Specific 5-cycle label | 2009-07-22 | 1908 | N | N |  |  | N | N |  | N |  | Y | CONTINUOUS VARIABLE VALVE TIMING | N | [24 empty] | Spark Ignition Direct Injection
2010 | Audi | Volkswagen | JETTA | ADX | 55 | 2 | 4 | Manual(M6) | 21 | 31 | 25 | 26.0803 | 41.521 | 31.3218 | 21.101 | 30.8701 | 24.6049 |  | TC | Turbocharged | M | Manual |  | 6 | N | N | F | 2-Wheel Drive, Front |  |  |  | GP | Gasoline (Premium Unleaded Recommended) | MPG | miles per gallon | N | Not exempt |  |  | 91 | 16 |  |  | 1680 | 1680 | [16 empty] | SIDI; | 2 | 2 | 4 | Compact Cars | car | Vehicle Specific 5-cycle label | 2009-06-18 | 3014 | N | N |  |  | N | N |  | N |  | Y | CONTINUOUS VARIABLE VALVE TIMING | N | [24 empty] | Spark Ignition Direct Injection
2010 | Volkswagen | Volkswagen | JETTA | VWX | 74 | 2 | 4 | Auto(S6) | 29 | 37 | 32 | Mod | Mod | Mod | 29 | 37 | 32 |  | TC | Turbocharged | SA | Semi-Automatic |  | 6 | N | N | F | 2-Wheel Drive, Front |  | 5 |  | DU | Diesel, ultra low sulfur (15 ppm, maximum) | MPG | miles per gallon | N | Not exempt |  |  | 91 | 16 |  |  | 1264 | 1264 | [17 empty] | 2 | 2 | 4 | Compact Cars | car | Derived 5-cycle label | 2009-07-22 | 1898 | N | Mod |  | Mod | N | N |  | N |  | N |  | N | [24 empty] | Direct Diesel Injection
2010 | Volkswagen | Volkswagen | JETTA | VWX | 77 | 2 | 4 | Manual(M6) | 29 | 39 | 32 | Mod | Mod | Mod | 28.5 | 38.54 | 32.3 |  | TC | Turbocharged | M | Manual |  | 6 | N | N | F | 2-Wheel Drive, Front |  | 5 |  | DU | Diesel, ultra low sulfur (15 ppm, maximum) | MPG | miles per gallon | N | Not exempt |  |  | 91 | 16 |  |  | 1264 | 1264 | [17 empty] | 2 | 2 | 4 | Compact Cars | car | Derived 5-cycle label | 2009-07-22 | 1900 | N | Mod |  | Mod | N | N |  | N |  | N |  | N | [24 empty] | Direct Diesel Injection
2010 | Volkswagen | Volkswagen | JETTA | VWX | 30 | 2.5 | 5 | Manual(M5) | 22 | 30 | 25 | 24.8525 | 39.5714 | 29.8486 | 21.779 | 30.2556 | 24.9209 |  | NA | Naturally Aspirated | M | Manual |  | 5 | N | N | F | 2-Wheel Drive, Front |  |  |  | G | Gasoline (Regular Unleaded Recommended) | MPG | miles per gallon | N | Not exempt |  |  | 91 | 16 |  |  | 1560 | 1560 | [17 empty] | 2 | 2 | 4 | Compact Cars | car | Vehicle Specific 5-cycle label | 2009-06-18 | 1924 | N | N |  |  | N | N |  | N |  | Y | INLET CONTIONOUSLY VARIABLE / MECHANICAL HYDRAULIC | N | [24 empty] | Multipoint/sequential fuel injection
2010 | Volkswagen | Volkswagen | JETTA | VWX | 27 | 2.5 | 5 | Auto(S6) | 23 | 30 | 25 | 27.0008 | 40.0169 | 31.6305 | 22.69 | 29.757 | 25.4051 |  | NA | Naturally Aspirated | SA | Semi-Automatic |  | 6 | N | N | F | 2-Wheel Drive, Front |  |  |  | G | Gasoline (Regular Unleaded Recommended) | MPG | miles per gallon | N | Not exempt |  |  | 91 | 16 |  |  | 1560 | 1560 | [17 empty] | 2 | 2 | 4 | Compact Cars | car | Vehicle Specific 5-cycle label | 2009-06-18 | 5550 | N | N |  |  | N | N |  | N |  | Y | INLET CONTIONOUSLY VARIABLE / MECHANICAL HYDRAULIC | N | [24 empty] | Multipoint/sequential fuel injection
2010 | Volvo | Volvo Cars of North America, LLC | C30 FWD | VVX | 80 | 2.4 | 5 | Auto(S5) | 20 | 31 | 24 | 24.8 | 39.348 | 29.7497 | 20.17 | 30.5041 | 23.7981 |  | NA | Naturally Aspirated | SA | Semi-Automatic |  | 5 | Y | N | F | 2-Wheel Drive, Front |  |  |  | G | Gasoline (Regular Unleaded Recommended) | MPG | miles per gallon | N | Not exempt |  |  |  |  | 89 | 15 | 1188 | 1626 | [17 empty] | 2 | 2 | 4 | Compact Cars | car | Vehicle Specific 5-cycle label | 2009-06-15 | 1671 | N | N |  |  | N | N |  | N |  | Y | Timing on intake side only. | N | [24 empty] | Multipoint/sequential fuel injection | Other
2010 | Volvo | Volvo Cars of North America, LLC | C30 FWD | VVX | 83 | 2.4 | 5 | Manual(M5) | 21 | 29 | 24 | 25.4 | 39.3 | 30.2079 | 20.9 | 28.6 | 23.7813 |  | NA | Naturally Aspirated | M | Manual |  | 5 | N | N | F | 2-Wheel Drive, Front |  |  |  | G | Gasoline (Regular Unleaded Recommended) | MPG | miles per gallon | N | Not exempt |  |  |  |  | 89 | 15 | 1188 | 1626 | [17 empty] | 2 | 2 | 4 | Compact Cars | car | Vehicle Specific 5-cycle label | 2009-06-15 | 1672 | N | N |  |  | N | N |  | N |  | Y | Timing on intake side only. | N | [24 empty] | Multipoint/sequential fuel injection | Other
2010 | Volvo | Volvo Cars of North America, LLC | C30 FWD | VVX | 70 | 2.5 | 5 | Auto(S5) | 21 | 30 | 24 | 25.5 | 40.6 | 30.6256 | 20.8 | 29.7 | 24.0421 |  | TC | Turbocharged | SA | Semi-Automatic |  | 5 | Y | N | F | 2-Wheel Drive, Front |  |  |  | G | Gasoline (Regular Unleaded Recommended) | MPG | miles per gallon | N | Not exempt |  |  |  |  | 89 | 15 | 1188 | 1626 | [17 empty] | 2 | 2 | 4 | Compact Cars | car | Vehicle Specific 5-cycle label | 2009-06-08 | 1049 | N | N |  |  | N | N |  | N |  | Y | Timing on intake side only. | N | [24 empty] | Multipoint/sequential fuel injection
2010 | Volvo | Volvo Cars of North America, LLC | C30 FWD | VVX | 73 | 2.5 | 5 | Manual(M6) | 21 | 29 | 24 | 25.5 | 40.4 | 30.5743 | 21.2 | 29.3 | 24.2121 |  | TC | Turbocharged | M | Manual |  | 6 | N | N | F | 2-Wheel Drive, Front |  |  |  | G | Gasoline (Regular Unleaded Recommended) | MPG | miles per gallon | N | Not exempt |  |  |  |  | 89 | 15 | 1188 | 1626 | [17 empty] | 2 | 2 | 4 | Compact Cars | car | Vehicle Specific 5-cycle label | 2009-06-08 | 1053 | N | N |  |  | N | N |  | N |  | Y | Timing on intake side only. | N | [24 empty] | Multipoint/sequential fuel injection
2010 | Volvo | Volvo Cars of North America, LLC | S40 AWD | VVX | 78 | 2.5 | 5 | Auto(S5) | 19 | 28 | 22 | 23.4 | 37.8 | 28.2414 | 19 | 27.6 | 22.0987 |  | TC | Turbocharged | SA | Semi-Automatic |  | 5 | Y | N | A | All Wheel Drive |  |  |  | G | Gasoline (Regular Unleaded Recommended) | MPG | miles per gallon | N | Not exempt |  |  | 92 | 13 |  |  | 1297 | 1774 | [17 empty] | 2 | 2 | 4 | Compact Cars | car | Vehicle Specific 5-cycle label | 2009-06-12 | 1077 | N | N |  |  | N | N |  | N |  | Y | Timing on intake side only. | N | [24 empty] | Multipoint/sequential fuel injection
2010 | Volvo | Volvo Cars of North America, LLC | S40 AWD | VVX | 76 | 2.5 | 5 | Manual(M6) | 20 | 27 | 22 | 23.9 | 37.8 | 28.6391 | 19.8 | 26.8 | 22.4373 |  | TC | Turbocharged | M | Manual |  | 6 | N | N | A | All Wheel Drive |  |  |  | G | Gasoline (Regular Unleaded Recommended) | MPG | miles per gallon | N | Not exempt |  |  | 92 | 13 |  |  | 1297 | 1774 | [17 empty] | 2 | 2 | 4 | Compact Cars | car | Vehicle Specific 5-cycle label | 2009-06-08 | 1667 | N | N |  |  | N | N |  | N |  | Y | Timing on intake side only. | N | [24 empty] | Multipoint/sequential fuel injection
2010 | Volvo | Volvo Cars of North America, LLC | S40 FWD | VVX | 82 | 2.4 | 5 | Auto(S5) | 20 | 31 | 24 | 24.8 | 39.348 | 29.7497 | 20.17 | 30.5041 | 23.7981 |  | NA | Naturally Aspirated | SA | Semi-Automatic |  | 5 | Y | N | F | 2-Wheel Drive, Front |  |  |  | G | Gasoline (Regular Unleaded Recommended) | MPG | miles per gallon | N | Not exempt |  |  | 92 | 13 |  |  | 1188 | 1626 | [17 empty] | 2 | 2 | 4 | Compact Cars | car | Vehicle Specific 5-cycle label | 2009-06-15 | 1190 | N | N |  |  | N | N |  | N |  | Y | Timing on intake side only. | N | [24 empty] | Multipoint/sequential fuel injection | Other
2010 | Volvo | Volvo Cars of North America, LLC | S40 FWD | VVX | 84 | 2.4 | 5 | Manual(M5) | 21 | 29 | 24 | 25.4 | 39.3 | 30.2079 | 20.9 | 28.6 | 23.7813 |  | NA | Naturally Aspirated | M | Manual |  | 5 | N | N | F | 2-Wheel Drive, Front |  |  |  | G | Gasoline (Regular Unleaded Recommended) | MPG | miles per gallon | N | Not exempt |  |  | 92 | 13 |  |  | 1188 | 1626 | [17 empty] | 2 | 2 | 4 | Compact Cars | car | Vehicle Specific 5-cycle label | 2009-06-15 | 1673 | N | N |  |  | N | N |  | N |  | Y | Timing on intake side only. | N | [24 empty] | Multipoint/sequential fuel injection | Other
2010 | Volvo | Volvo Cars of North America, LLC | S40 FWD | VVX | 72 | 2.5 | 5 | Auto(S5) | 21 | 30 | 24 | 25.5 | 40.6 | 30.6256 | 20.8 | 29.7 | 24.0421 |  | TC | Turbocharged | SA | Semi-Automatic |  | 5 | Y | N | F | 2-Wheel Drive, Front |  |  |  | G | Gasoline (Regular Unleaded Recommended) | MPG | miles per gallon | N | Not exempt |  |  | 92 | 13 |  |  | 1188 | 1626 | [17 empty] | 2 | 2 | 4 | Compact Cars | car | Vehicle Specific 5-cycle label | 2009-06-08 | 1052 | N | N |  |  | N | N |  | N |  | Y | Timing on intake side only. | N | [24 empty] | Multipoint/sequential fuel injection
2010 | Volvo | Volvo Cars of North America, LLC | S40 FWD | VVX | 75 | 2.5 | 5 | Manual(M6) | 21 | 29 | 24 | 25.5 | 40.4 | 30.5743 | 21.2 | 29.3 | 24.2121 |  | TC | Turbocharged | M | Manual |  | 6 | N | N | F | 2-Wheel Drive, Front |  |  |  | G | Gasoline (Regular Unleaded Recommended) | MPG | miles per gallon | N | Not exempt |  |  | 92 | 13 |  |  | 1188 | 1626 | [17 empty] | 2 | 2 | 4 | Compact Cars | car | Vehicle Specific 5-cycle label | 2009-06-08 | 1664 | N | N |  |  | N | N |  | N |  | Y | Timing on intake side only. | N | [24 empty] | Multipoint/sequential fuel injection
2010 | Honda | Acura | RL | HNX | 5 | 3.7 | 6 | Auto(S5) | 16 | 22 | 18 | 20 | 30.9 | 23.7738 |  |  |  |  | NA | Naturally Aspirated | SA | Semi-Automatic |  | 5 | Y | N | A | All Wheel Drive |  |  |  | GP | Gasoline (Premium Unleaded Recommended) | MPG | miles per gallon | N | Not exempt |  |  | 99 | 13 |  |  | 2335 | 2335 | [17 empty] | 2 | 2 | 5 | Midsize Cars | car | Derived 5-cycle label | 2009-07-02 | 2009 | N | N |  |  | N | N |  | N |  | Y | Variable valve Timing and lift Electronic Control (VTEC) system is applied. | Y | Variable valve Timing and lift Electronic Control (VTEC) system is applied. | [23 empty] | Multipoint/sequential fuel injection
2010 | Honda | Acura | TL 2WD | HNX | 22 | 3.5 | 6 | Auto(S5) | 18 | 26 | 21 | 22.6 | 36.8 | 27.3489 |  |  |  |  | NA | Naturally Aspirated | SA | Semi-Automatic |  | 5 | Y | N | F | 2-Wheel Drive, Front |  |  |  | GP | Gasoline (Premium Unleaded Recommended) | MPG | miles per gallon | N | Not exempt |  |  | 98 | 13 |  |  | 1999 | 1999 | [17 empty] | 2 | 2 | 5 | Midsize Cars | car | Derived 5-cycle label | 2009-08-26 | 2155 | N | N |  |  | N | N | Engine Rated Horsepower TSX: 280HP / ACCORD: 271HP / TL 2WD: 280HP | Y | Variable Cylinder Management (VCM) is applied for Accord AT model only. | Y | Variable valve Timing and lift Electronic Control (VTEC) system is applied. | Y | Variable valve Timing and lift Electronic Control (VTEC) system is applied. | [23 empty] | Multipoint/sequential fuel injection
2010 | Honda | Acura | TL 4WD | HNX | 23 | 3.7 | 6 | Auto(S5) | 17 | 25 | 20 | 21.2 | 34.3 | 25.5997 |  |  |  |  | NA | Naturally Aspirated | SA | Semi-Automatic |  | 5 | Y | N | A | All Wheel Drive |  |  |  | GP | Gasoline (Premium Unleaded Recommended) | MPG | miles per gallon | N | Not exempt |  |  | 98 | 13 |  |  | 2100 | 2100 | [17 empty] | 2 | 2 | 5 | Midsize Cars | car | Derived 5-cycle label | 2009-08-26 | 2134 | N | N |  |  | N | N |  | N |  | Y | Variable valve Timing and lift Electronic Control (VTEC) system is applied. | Y | Variable valve Timing and lift Electronic Control (VTEC) system is applied. | [23 empty] | Multipoint/sequential fuel injection
2010 | Honda | Acura | TL 4WD | HNX | 24 | 3.7 | 6 | Manual(M6) | 17 | 25 | 20 | 21.9 | 34.4 | 26.1811 |  |  |  |  | NA | Naturally Aspirated | M | Manual |  | 6 | N | N | A | All Wheel Drive |  |  |  | GP | Gasoline (Premium Unleaded Recommended) | MPG | miles per gallon | N | Not exempt |  |  | 98 | 13 |  |  | 2100 | 2100 | [17 empty] | 2 | 2 | 5 | Midsize Cars | car | Derived 5-cycle label | 2009-08-26 | 2135 | N | N |  |  | N | N |  | N |  | Y | Variable valve Timing and lift Electronic Control (VTEC) system is applied. | Y | Variable valve Timing and lift Electronic Control (VTEC) system is applied. | [23 empty] | Multipoint/sequential fuel injection
2010 | Audi | Audi | A6 | ADX | 59 | 3.2 | 6 | Auto(AV) | 18 | 28 | 22 | 23 | 38.9 | 28.184 |  |  |  |  | NA | Naturally Aspirated | CVT | Continuously Variable |  | 1 | N | N | F | 2-Wheel Drive, Front |  |  |  | GP | Gasoline (Premium Unleaded Recommended) | MPG | miles per gallon | N | Not exempt |  |  | 98 | 16 |  |  | 1911 | 1911 | [16 empty] | SIDI; | 2 | 2 | 5 | Midsize Cars | car | Derived 5-cycle label | 2009-08-07 | 2060 | N | N |  |  | N | N |  | N |  | Y | CONTINUOUS VARIABLE VALVE TIMING CAMSHAFT ON THE INTAKE SIDE | Y | AUDI VALVE LIFT SYSTEM | [23 empty] | Spark Ignition Direct Injection
2010 | Audi | Audi | A6 QUATTRO | ADX | 34 | 3 | 6 | Auto(S6) | 18 | 26 | 21 | 21.7553 | 34.7286 | 26.1514 | 17.6 | 25.9 | 20.6407 |  | SC | Supercharged | SA | Semi-Automatic |  | 6 | Y | N | A | All Wheel Drive |  |  |  | GP | Gasoline (Premium Unleaded Recommended) | MPG | miles per gallon | N | Not exempt |  |  | 98 | 16 |  |  | 1999 | 1999 | [16 empty] | SIDI; | 2 | 2 | 5 | Midsize Cars | car | Vehicle Specific 5-cycle label | 2009-06-03 | 1887 | N | N |  |  | N | N |  | N |  | Y | CONTINUOUS VARIABLE VALVE TIMING | N | [24 empty] | Spark Ignition Direct Injection
2010 | Audi | Audi | A6 QUATTRO | ADX | 8 | 4.2 | 8 | Auto(S6) | 16 | 23 | 18 | 19.8911 | 31.5002 | 23.8458 |  |  |  |  | NA | Naturally Aspirated | SA | Semi-Automatic |  | 6 | Y | N | A | All Wheel Drive |  |  |  | GP | Gasoline (Premium Unleaded Recommended) | MPG | miles per gallon | N | Not exempt |  |  | 98 | 16 |  |  | 2335 | 2335 | [16 empty] | SIDI; | 2 | 2 | 5 | Midsize Cars | car | Derived 5-cycle label | 2009-05-29 | 1859 | N | N |  |  | N | N |  | N |  | Y | INLET AND OUTLET CONTINUOUSLY VARIABLE / MECHANICAL-HYDRAULIC | N | [24 empty] | Spark Ignition Direct Injection
2010 | Audi | Audi | A8 | ADX | 7 | 4.2 | 8 | Auto(S6) | 16 | 23 | 18 | 19.8911 | 31.5002 | 23.8458 |  |  |  |  | NA | Naturally Aspirated | SA | Semi-Automatic |  | 6 | Y | N | A | All Wheel Drive |  |  |  | GP | Gasoline (Premium Unleaded Recommended) | MPG | miles per gallon | N | Not exempt |  |  | 100 | 15 |  |  | 2335 | 2335 | [16 empty] | SIDI; | 2 | 2 | 5 | Midsize Cars | car | Derived 5-cycle label | 2009-05-29 | 1858 | N | N |  |  | N | N |  | N |  | Y | INLET AND OUTLET CONTINUOUSLY VARIABLE / MECHANICAL-HYDRAULIC | N | [24 empty] | Spark Ignition Direct Injection
2010 | Audi | Audi | S6 | ADX | 42 | 5.2 | 10 | Auto(S6) | 14 | 19 | 16 | 17.2 | 26.7 | 20.4789 |  |  |  | G | NA | Naturally Aspirated | SA | Semi-Automatic |  | 6 | N | N | A | All Wheel Drive |  |  |  | GP | Gasoline (Premium Unleaded Recommended) | MPG | miles per gallon | N | Not exempt |  |  | 98 | 16 |  |  | 2625 | 2625 | [16 empty] | SIDI; | 2 | 2 | 5 | Midsize Cars | car | Derived 5-cycle label | 2009-06-10 | 1875 | N | N |  |  | N | N |  | N |  | Y | INLET AND OUTLET CONTINUOUSLY VARIABLE / MECHANICAL-HYDRAULIC | N | [24 empty] | Spark Ignition Direct Injection
2010 | Bentley | Bentley Motors Ltd. | Continental Flying Spur | BEX | 40 | 6 | 12 | Auto(S6) | 10 | 17 | 12 | 12.5281 | 23.2715 | 15.8132 |  |  |  | G | TC | Turbocharged | SA | Semi-Automatic |  | 6 | Y | N | A | All Wheel Drive |  |  |  | GP | Gasoline (Premium Unleaded Recommended) | MPG | miles per gallon | N | Not exempt | 102 | 13 |  |  |  |  | 3499 | 3499 | [17 empty] | 2 | 2 | 5 | Midsize Cars | car | Derived 5-cycle label | 2009-06-03 | 1842 | N | N |  |  | N | N |  | N |  | Y | INLET AND OUTLET CONTINUOUSLY VARIABLE / MECHANICAL-HYDRAULIC | N | [24 empty] | Multipoint/sequential fuel injection
2010 | BMW | BMW | 528i | BMX | 528 | 3 | 6 | Auto(S6) | 18 | 27 | 21 | 22.5958 | 38.1696 | 27.6776 |  |  |  |  | NA | Naturally Aspirated | SA | Semi-Automatic |  | 6 | Y | N | R | 2-Wheel Drive, Rear |  |  |  | GP | Gasoline (Premium Unleaded Recommended) | MPG | miles per gallon | N | Not exempt |  |  | 99 | 14 |  |  | 1999 | 1999 | [16 empty] | Under EPA regulations, the manufacturer revised the fuel economy label values on 9/18/2009. Previous values were 18 MPG city, 28 MPG highway, and 21 MPG combined; | 2 | 2 | 5 | Midsize Cars | car | Derived 5-cycle label | 2009-09-23 | 3368 | N | Y | RL | Relabel - label value decreased | N | N |  | N |  | Y | variable valve timing at inlet and outlet valves | Y | Variable Valve Lift at inlet valves | [23 empty] | Multipoint/sequential fuel injection
2010 | BMW | BMW | 528i | BMX | 529 | 3 | 6 | Manual(M6) | 18 | 28 | 22 | 22.7853 | 38.7896 | 27.9803 |  |  |  |  | NA | Naturally Aspirated | M | Manual |  | 6 | N | N | R | 2-Wheel Drive, Rear |  |  |  | GP | Gasoline (Premium Unleaded Recommended) | MPG | miles per gallon | N | Not exempt |  |  | 99 | 14 |  |  | 1911 | 1911 | [16 empty] | Under EPA regulations, the manufacturer revised the fuel economy label values on 9/18/2009. Previous values were 17 MPG city, 27 MPG highway, and 21 MPG combined; | 2 | 2 | 5 | Midsize Cars | car | Derived 5-cycle label | 2009-09-23 | 3369 | N | Y | RH | Relabel - label value increased | N | N |  | N |  | Y | variable valve timing at inlet and outlet valves | Y | Variable Valve Lift at inlet valves | [23 empty] | Multipoint/sequential fuel injection
2010 | BMW | BMW | 528i xDrive | BMX | 530 | 3 | 6 | Auto(S6) | 17 | 25 | 20 | 21.8978 | 34.7818 | 26.2781 |  |  |  |  | NA | Naturally Aspirated | SA | Semi-Automatic |  | 6 | Y | N | A | All Wheel Drive |  |  |  | GP | Gasoline (Premium Unleaded Recommended) | MPG | miles per gallon | N | Not exempt |  |  | 99 | 14 |  |  | 2100 | 2100 | [17 empty] | 2 | 2 | 5 | Midsize Cars | car | Derived 5-cycle label | 2009-08-14 | 2218 | N | N |  |  | N | N |  | N |  | Y | variable valve timing at inlet and outlet valves | Y | Variable Valve Lift at inlet valves | [23 empty] | Multipoint/sequential fuel injection
2010 | BMW | BMW | 528i xDrive | BMX | 531 | 3 | 6 | Manual(M6) | 17 | 25 | 20 | 20.7054 | 35.4606 | 25.4756 |  |  |  |  | NA | Naturally Aspirated | M | Manual |  | 6 | N | N | A | All Wheel Drive |  |  |  | GP | Gasoline (Premium Unleaded Recommended) | MPG | miles per gallon | N | Not exempt |  |  | 99 | 14 |  |  | 2100 | 2100 | [16 empty] | Under EPA regulations, the manufacturer revised the fuel economy label values on 9/21/2009. Previous values were 18 MPG city, 26 MPG highway, and 21 MPG combined; | 2 | 2 | 5 | Midsize Cars | car | Derived 5-cycle label | 2009-09-23 | 3370 | N | Y | RL | Relabel - label value decreased | N | N |  | N |  | Y | variable valve timing at inlet and outlet valves | Y | Variable Valve Lift at inlet valves | [23 empty] | Multipoint/sequential fuel injection
2010 | BMW | BMW | 535i | BMX | 535 | 3 | 6 | Auto(S6) | 17 | 26 | 20 | 21.362 | 35.8831 | 26.1183 |  |  |  |  | TC | Turbocharged | SA | Semi-Automatic |  | 6 | Y | N | R | 2-Wheel Drive, Rear |  |  |  | GP | Gasoline (Premium Unleaded Recommended) | MPG | miles per gallon | N | Not exempt |  |  | 99 | 14 |  |  | 2100 | 2100 | [16 empty] | SIDI; | 2 | 2 | 5 | Midsize Cars | car | Derived 5-cycle label | 2009-08-14 | 2220 | N | N |  |  | N | N |  | N |  | Y | variable valve timing at inlet and outlet valves | N | [24 empty] | Spark Ignition Direct Injection
2010 | BMW | BMW | 535i | BMX | 536 | 3 | 6 | Manual(M6) | 17 | 26 | 20 | 21.6278 | 35.7081 | 26.2934 |  |  |  |  | TC | Turbocharged | M | Manual |  | 6 | N | N | R | 2-Wheel Drive, Rear |  |  |  | GP | Gasoline (Premium Unleaded Recommended) | MPG | miles per gallon | N | Not exempt |  |  | 99 | 14 |  |  | 2100 | 2100 | [16 empty] | SIDI; Under EPA regulations, the manufacturer revised the fuel economy label values on 9/23/2009. Previous values were 16 MPG city, 24 MPG highway, and 19 MPG combined; | 2 | 2 | 5 | Midsize Cars | car | Derived 5-cycle label | 2009-09-23 | 2820 | N | Y | RH | Relabel - label value increased | N | N |  | N |  | Y | variable valve timing at inlet and outlet valves | N | [24 empty] | Spark Ignition Direct Injection
2010 | BMW | BMW | 535i xDrive | BMX | 537 | 3 | 6 | Auto(S6) | 17 | 25 | 20 | 20.9535 | 34.7288 | 25.5062 |  |  |  |  | TC | Turbocharged | SA | Semi-Automatic |  | 6 | Y | N | A | All Wheel Drive |  |  |  | GP | Gasoline (Premium Unleaded Recommended) | MPG | miles per gallon | N | Not exempt |  |  | 99 | 14 |  |  | 2100 | 2100 | [16 empty] | SIDI; Under EPA regulations, the manufacturer revised the fuel economy label values on 9/23/2009. Previous values were 17 MPG city, 25 MPG highway, and 19 MPG combined; | 2 | 2 | 5 | Midsize Cars | car | Derived 5-cycle label | 2009-09-23 | 2817 | N | Y | RH | Relabel - label value increased | N | N |  | N |  | Y | variable valve timing at inlet and outlet valves | N | [24 empty] | Spark Ignition Direct Injection
2010 | BMW | BMW | 535i xDrive | BMX | 538 | 3 | 6 | Manual(M6) | 16 | 25 | 19 | 20.5025 | 34.2853 | 25.0306 |  |  |  |  | TC | Turbocharged | M | Manual |  | 6 | Y | N | A | All Wheel Drive |  |  |  | GP | Gasoline (Premium Unleaded Recommended) | MPG | miles per gallon | N | Not exempt |  |  | 99 | 14 |  |  | 2209 | 2209 | [16 empty] | SIDI; Under EPA regulations, the manufacturer revised the fuel economy label values on 9/23/2009. Previous values were 16 MPG city, 24 MPG highway, and 18 MPG combined; | 2 | 2 | 5 | Midsize Cars | car | Derived 5-cycle label | 2009-09-23 | 2821 | N | Y | RH | Relabel - label value increased | N | N |  | N |  | Y | variable valve timing at inlet and outlet valves | N | [24 empty] | Spark Ignition Direct Injection
2010 | BMW | BMW | 550i | BMX | 551 | 4.8 | 8 | Manual(M6) | 15 | 22 | 18 | 18.7597 | 30.5375 | 22.6993 |  |  |  |  | NA | Naturally Aspirated | M | Manual |  | 6 | Y | N | R | 2-Wheel Drive, Rear |  |  |  | GP | Gasoline (Premium Unleaded Recommended) | MPG | miles per gallon | N | Not exempt |  |  | 99 | 14 |  |  | 2335 | 2335 | [17 empty] | 2 | 2 | 5 | Midsize Cars | car | Derived 5-cycle label | 2009-08-14 | 2225 | N | N |  |  | N | N |  | N |  | Y | variable valve timing at inlet and outlet valves | Y | Variable Valve Lift at inlet valves | [23 empty] | Multipoint/sequential fuel injection
2010 | BMW | BMW | 550i | BMX | 550 | 4.8 | 8 | Auto(S6) | 15 | 23 | 18 | 19.0385 | 31.3747 | 23.1312 |  |  |  |  | NA | Naturally Aspirated | SA | Semi-Automatic |  | 6 | Y | N | R | 2-Wheel Drive, Rear |  |  |  | GP | Gasoline (Premium Unleaded Recommended) | MPG | miles per gallon | N | Not exempt |  |  | 99 | 14 |  |  | 2335 | 2335 | [17 empty] | 2 | 2 | 5 | Midsize Cars | car | Derived 5-cycle label | 2009-08-14 | 2226 | N | N |  |  | N | N |  | N |  | Y | variable valve timing at inlet and outlet valves | Y | Variable Valve Lift at inlet valves | [23 empty] | Multipoint/sequential fuel injection
2010 | BMW | BMW | M5 | BMX | 561 | 5 | 10 | Manual(M6) | 11 | 17 | 13 | 13.109 | 23.227 | 16.3053 |  |  |  | G | NA | Naturally Aspirated | M | Manual |  | 6 | Y | N | R | 2-Wheel Drive, Rear |  |  |  | GP | Gasoline (Premium Unleaded Recommended) | MPG | miles per gallon | N | Not exempt |  |  | 99 | 14 |  |  | 3230 | 3230 | [17 empty] | 2 | 2 | 5 | Midsize Cars | car | Derived 5-cycle label | 2009-08-14 | 2231 | N | N |  |  | N | N |  | N |  | Y | variable valve timing at inlet and outlet valves | N | [24 empty] | Multipoint/sequential fuel injection
2010 | BMW | BMW | M5 | BMX | 560 | 5 | 10 | Auto(S7) | 11 | 17 | 13 | 13.0599 | 23.6182 | 16.3488 |  |  |  | G | NA | Naturally Aspirated | SA | Semi-Automatic |  | 7 | Y | N | R | 2-Wheel Drive, Rear |  |  |  | GP | Gasoline (Premium Unleaded Recommended) | MPG | miles per gallon | N | Not exempt |  |  | 99 | 14 |  |  | 3230 | 3230 | [17 empty] | 2 | 2 | 5 | Midsize Cars | car | Derived 5-cycle label | 2009-08-14 | 2232 | N | N |  |  | N | N |  | N |  | Y | variable valve timing at inlet and outlet valves | N | [24 empty] | Multipoint/sequential fuel injection
2010 | GM | Buick | LACROSSE/ALLURE | GMX | 250 | 2.4 | 4 | Auto(S6) | 19 | 30 | 23 | 23.885 | 41.696 | 29.5688 |  |  |  |  | NA | Naturally Aspirated | SA | Semi-Automatic |  | 6 | Y | N | F | 2-Wheel Drive, Front |  |  |  | G | Gasoline (Regular Unleaded Recommended) | MPG | miles per gallon | N | Not exempt |  |  | 100 | 16 |  |  | 1696 | 1696 | [16 empty] | SIDI; | 2 | 2 | 5 | Midsize Cars | car | Derived 5-cycle label | 2010-03-31 | 3110 | N | N |  |  | N | N |  | N |  | Y | Cam Phaser | N | [24 empty] | Spark Ignition Direct Injection
2010 | GM | Buick | LACROSSE/ALLURE | GMX | 219 | 3 | 6 | Auto(S6) | 17 | 26 | 20 | 20.5999 | 36.1 | 25.5333 |  |  |  |  | NA | Naturally Aspirated | SA | Semi-Automatic |  | 6 | Y | N | F | 2-Wheel Drive, Front |  |  |  | G | Gasoline (Regular Unleaded Recommended) | MPG | miles per gallon | N | Not exempt |  |  | 100 | 16 |  |  | 1425 | 1950 | [16 empty] | SIDI; | 2 | 2 | 5 | Midsize Cars | car | Derived 5-cycle label | 2009-06-29 | 1641 | N | N |  |  | N | N |  | N |  | Y | Cam Phaser | N | [24 empty] | Spark Ignition Direct Injection
2010 | GM | Buick | LACROSSE/ALLURE | GMX | 239 | 3.6 | 6 | Auto(S6) | 17 | 27 | 21 | 21.5 | 38.1 | 26.7434 |  |  |  |  | NA | Naturally Aspirated | SA | Semi-Automatic |  | 6 | Y | N | F | 2-Wheel Drive, Front |  |  |  | G | Gasoline (Regular Unleaded Recommended) | MPG | miles per gallon | N | Not exempt |  |  | 100 | 16 |  |  | 1357 | 1856 | [16 empty] | SIDI; | 2 | 2 | 5 | Midsize Cars | car | Derived 5-cycle label | 2009-07-31 | 1644 | N | N |  |  | N | N |  | N |  | Y | Cam Phaser | N | [24 empty] | Spark Ignition Direct Injection
2010 | GM | Buick | LACROSSE/ALLURE AWD | GMX | 220 | 3 | 6 | Auto(S6) | 16 | 25 | 19 | 19.7 | 34.4 | 24.39 |  |  |  |  | NA | Naturally Aspirated | SA | Semi-Automatic |  | 6 | Y | N | F | 2-Wheel Drive, Front |  |  |  | G | Gasoline (Regular Unleaded Recommended) | MPG | miles per gallon | N | Not exempt |  |  | 100 | 16 |  |  | 1499 | 2051 | [16 empty] | SIDI; | 2 | 2 | 5 | Midsize Cars | car | Derived 5-cycle label | 2009-07-27 | 1645 | N | N |  |  | N | N |  | N |  | Y | Cam Phaser | N | [24 empty] | Spark Ignition Direct Injection
2010 | GM | Cadillac | CTS | GMX | 243 | 3 | 6 | Auto(S6) | 18 | 27 | 22 | 23.0999 | 38.3 | 28.1224 |  |  |  |  | NA | Naturally Aspirated | SA | Semi-Automatic |  | 6 | Y | N | R | 2-Wheel Drive, Rear |  |  |  | G | Gasoline (Regular Unleaded Recommended) | MPG | miles per gallon | N | Not exempt |  |  | 100 | 16 |  |  | 1774 | 1774 | [16 empty] | SIDI; | 2 | 2 | 5 | Midsize Cars | car | Derived 5-cycle label | 2009-08-10 | 2091 | N | N |  |  | N | N |  | N |  | Y | Cam Phaser | N | [24 empty] | Spark Ignition Direct Injection
2010 | GM | Cadillac | CTS | GMX | 248 | 3 | 6 | Manual(M6) | 16 | 26 | 19 | 19.9 | 36 | 24.9139 |  |  |  |  | NA | Naturally Aspirated | M | Manual |  | 6 | N | N | R | 2-Wheel Drive, Rear |  |  |  | G | Gasoline (Regular Unleaded Recommended) | MPG | miles per gallon | N | Not exempt |  |  | 100 | 16 |  |  | 2051 | 2051 | [16 empty] | SIDI; | 2 | 2 | 5 | Midsize Cars | car | Derived 5-cycle label | 2010-01-15 | 3010 | N | N |  |  | N | N |  | N |  | Y | Cam Phaser | N | [24 empty] | Spark Ignition Direct Injection
2010 | GM | Cadillac | CTS | GMX | 112 | 3.6 | 6 | Manual(M6) | 16 | 25 | 19 | 20.0999 | 34.9 | 24.8403 |  |  |  |  | NA | Naturally Aspirated | M | Manual |  | 6 | N | N | R | 2-Wheel Drive, Rear |  |  |  | G | Gasoline (Regular Unleaded Recommended) | MPG | miles per gallon | N | Not exempt |  |  | 100 | 16 |  |  | 1499 | 2051 | [16 empty] | SIDI; | 2 | 2 | 5 | Midsize Cars | car | Derived 5-cycle label | 2009-05-29 | 527 | N | N |  |  | N | N |  | N |  | Y | Cam Phaser | N | [24 empty] | Spark Ignition Direct Injection
2010 | GM | Cadillac | CTS | GMX | 107 | 3.6 | 6 | Auto(S6) | 18 | 27 | 21 | 22.9 | 40 | 28.3547 |  |  |  |  | NA | Naturally Aspirated | SA | Semi-Automatic |  | 6 | Y | N | R | 2-Wheel Drive, Rear |  |  |  | G | Gasoline (Regular Unleaded Recommended) | MPG | miles per gallon | N | Not exempt |  |  | 100 | 16 |  |  | 1357 | 1856 | [16 empty] | SIDI; | 2 | 2 | 5 | Midsize Cars | car | Derived 5-cycle label | 2009-05-29 | 535 | N | N |  |  | N | N |  | N |  | Y | Cam Phaser | N | [24 empty] | Spark Ignition Direct Injection
2010 | GM | Cadillac | CTS | GMX | 152 | 6.2 | 8 | Auto(S6) | 12 | 18 | 14 | 14.49 | 24.9754 | 17.8651 |  |  |  | G | SC | Supercharged | SA | Semi-Automatic |  | 6 | Y | N | R | 2-Wheel Drive, Rear |  |  |  | GPR | Gasoline (Premium Unleaded Required) | MPG | miles per gallon | N | Not exempt |  |  | 100 | 16 |  |  | 2249 | 2999 | [17 empty] | 1 | 1 | 5 | Midsize Cars | car | Derived 5-cycle label | 2009-06-29 | 1155 | N | N |  |  | N | N |  | N |  | N |  | N | [24 empty] | Multipoint/sequential fuel injection
2010 | GM | Cadillac | CTS | GMX | 153 | 6.2 | 8 | Manual(M6) | 14 | 19 | 16 | 17.5 | 26.2999 | 20.602 |  |  |  | G | SC | Supercharged | M | Manual |  | 6 | N | N | R | 2-Wheel Drive, Rear |  |  |  | GPR | Gasoline (Premium Unleaded Required) | MPG | miles per gallon | N | Not exempt |  |  | 100 | 16 |  |  | 1969 | 2625 | [17 empty] | 1 | 1 | 5 | Midsize Cars | car | Derived 5-cycle label | 2009-06-29 | 1156 | N | N |  |  | N | N |  | N |  | N |  | N | [24 empty] | Multipoint/sequential fuel injection
2010 | GM | Cadillac | CTS AWD | GMX | 245 | 3 | 6 | Auto(S6) | 18 | 26 | 21 | 22 | 36.1 | 26.6913 |  |  |  |  | NA | Naturally Aspirated | SA | Semi-Automatic |  | 6 | Y | N | A | All Wheel Drive |  |  |  | G | Gasoline (Regular Unleaded Recommended) | MPG | miles per gallon | N | Not exempt |  |  | 100 | 16 |  |  | 1856 | 1856 | [16 empty] | SIDI; | 2 | 2 | 5 | Midsize Cars | car | Derived 5-cycle label | 2009-08-10 | 2093 | N | N |  |  | N | N |  | N |  | Y | Cam Phaser | N | [24 empty] | Spark Ignition Direct Injection
2010 | GM | Cadillac | CTS AWD | GMX | 109 | 3.6 | 6 | Auto(S6) | 18 | 27 | 21 | 22.2999 | 37.2 | 27.2031 |  |  |  |  | NA | Naturally Aspirated | SA | Semi-Automatic |  | 6 | Y | N | A | All Wheel Drive |  |  |  | G | Gasoline (Regular Unleaded Recommended) | MPG | miles per gallon | N | Not exempt |  |  | 100 | 16 |  |  | 1357 | 1856 | [16 empty] | SIDI; | 2 | 2 | 5 | Midsize Cars | car | Derived 5-cycle label | 2009-05-29 | 529 | N | N |  |  | N | N |  | N |  | Y | Cam Phaser | N | [24 empty] | Spark Ignition Direct Injection
2010 | GM | Cadillac | STS | GMX | 108 | 3.6 | 6 | Auto(S6) | 18 | 27 | 21 | 22.9 | 40 | 28.3547 |  |  |  |  | NA | Naturally Aspirated | SA | Semi-Automatic |  | 6 | Y | N | R | 2-Wheel Drive, Rear |  |  |  | G | Gasoline (Regular Unleaded Recommended) | MPG | miles per gallon | N | Not exempt |  |  | 102 | 14 |  |  | 1357 | 1856 | [16 empty] | SIDI; | 2 | 2 | 5 | Midsize Cars | car | Derived 5-cycle label | 2009-05-29 | 536 | N | N |  |  | N | N |  | N |  | Y | Cam Phaser | N | [24 empty] | Spark Ignition Direct Injection
2010 | GM | Cadillac | STS | GMX | 217 | 4.6 | 8 | Auto(S6) | 15 | 24 | 18 | 18.5 | 34.1 | 23.2958 |  |  |  |  | NA | Naturally Aspirated | SA | Semi-Automatic |  | 6 | Y | N | R | 2-Wheel Drive, Rear |  |  |  | G | Gasoline (Regular Unleaded Recommended) | MPG | miles per gallon | N | Not exempt |  |  | 102 | 14 |  |  | 1585 | 2168 | [17 empty] | 2 | 2 | 5 | Midsize Cars | car | Derived 5-cycle label | 2009-06-29 | 1287 | N | N |  |  | N | N |  | N |  | N |  | N | [24 empty] | Multipoint/sequential fuel injection
2010 | GM | Cadillac | STS AWD | GMX | 111 | 3.6 | 6 | Auto(S6) | 18 | 27 | 21 | 22.2999 | 37.2 | 27.2031 |  |  |  |  | NA | Naturally Aspirated | SA | Semi-Automatic |  | 6 | Y | N | A | All Wheel Drive |  |  |  | G | Gasoline (Regular Unleaded Recommended) | MPG | miles per gallon | N | Not exempt |  |  | 102 | 14 |  |  | 1357 | 1856 | [16 empty] | SIDI; | 2 | 2 | 5 | Midsize Cars | car | Derived 5-cycle label | 2009-05-29 | 531 | N | N |  |  | N | N |  | N |  | Y | Cam Phaser | N | [24 empty] | Spark Ignition Direct Injection
2010 | GM | Cadillac | STS AWD | GMX | 218 | 4.6 | 8 | Auto(S6) | 15 | 22 | 17 | 18.4 | 30.2999 | 22.3499 |  |  |  |  | NA | Naturally Aspirated | SA | Semi-Automatic |  | 6 | Y | N | A | All Wheel Drive |  |  |  | G | Gasoline (Regular Unleaded Recommended) | MPG | miles per gallon | N | Not exempt |  |  | 102 | 14 |  |  | 1676 | 2293 | [17 empty] | 2 | 2 | 5 | Midsize Cars | car | Derived 5-cycle label | 2009-06-29 | 1272 | N | N |  |  | N | N |  | N |  | N |  | N | [24 empty] | Multipoint/sequential fuel injection
2010 | GM | Chevrolet | MALIBU | GMX | 201 | 2.4 | 4 | Auto(A4) | 22 | 30 | 25 | 27.4 | 42.8 | 32.6936 |  |  |  |  | NA | Naturally Aspirated | A | Automatic |  | 4 | Y | N | F | 2-Wheel Drive, Front |  |  | 410 | G | Gasoline (Regular Unleaded Recommended) | MPG | miles per gallon | N | Not exempt |  |  | 95 | 16 |  |  | 1140 | 1560 | 16 | 23 | 18 | 19.7999 | 32.8 | 24.098 |  |  |  | 290 | E | Ethanol | MPG | miles per gallon | 1751 | 1751 | FFV; | 2 | 2 | 5 | Midsize Cars | car | Derived 5-cycle label | 2009-06-29 | 1250 | N | N |  |  | N | N |  | N |  | Y | Cam Phaser | N | [24 empty] | Multipoint/sequential fuel injection
2010 | GM | Chevrolet | MALIBU | GMX | 202 | 2.4 | 4 | Auto(S6) | 22 | 33 | 26 | 27.7999 | 46.9 | 34.0379 |  |  |  |  | NA | Naturally Aspirated | SA | Semi-Automatic |  | 6 | Y | N | F | 2-Wheel Drive, Front |  |  | 420 | G | Gasoline (Regular Unleaded Recommended) | MPG | miles per gallon | N | Not exempt |  |  | 95 | 16 |  |  | 1097 | 1502 | 15 | 23 | 18 | 18.5999 | 32.8 | 23.1002 |  |  |  | 290 | E | Ethanol | MPG | miles per gallon | 1751 | 1751 | FFV; | 2 | 2 | 5 | Midsize Cars | car | Derived 5-cycle label | 2009-06-29 | 1251 | N | N |  |  | N | N |  | N |  | Y | Cam Phaser | N | [24 empty] | Multipoint/sequential fuel injection
2010 | GM | Chevrolet | MALIBU | GMX | 189 | 2.4 | 4 | Auto(A4) | 22 | 30 | 25 | 27.4 | 42.6 | 32.6409 |  |  |  |  | NA | Naturally Aspirated | A | Automatic |  | 4 | Y | N | F | 2-Wheel Drive, Front |  |  |  | G | Gasoline (Regular Unleaded Recommended) | MPG | miles per gallon | N | Not exempt |  |  | 95 | 16 |  |  | 1560 | 1560 | [17 empty] | 2 | 2 | 5 | Midsize Cars | car | Derived 5-cycle label | 2009-06-29 | 3020 | N | N |  |  | N | N |  | N |  | Y | Cam Phaser | N | [24 empty] | Multipoint/sequential fuel injection
2010 | GM | Chevrolet | MALIBU | GMX | 184 | 2.4 | 4 | Auto(S6) | 22 | 33 | 26 | 27.7999 | 46.8 | 34.0141 |  |  |  |  | NA | Naturally Aspirated | SA | Semi-Automatic |  | 6 | Y | N | F | 2-Wheel Drive, Front |  |  |  | G | Gasoline (Regular Unleaded Recommended) | MPG | miles per gallon | N | Not exempt |  |  | 95 | 16 |  |  | 1097 | 1502 | [17 empty] | 2 | 2 | 5 | Midsize Cars | car | Derived 5-cycle label | 2009-06-29 | 3022 | N | N |  |  | N | N |  | N |  | Y | Cam Phaser | N | [24 empty] | Multipoint/sequential fuel injection
2010 | GM | Chevrolet | MALIBU | GMX | 176 | 3.5 | 6 | Auto(A4) | 18 | 29 | 22 | 22.9 | 40.3 | 28.4221 |  |  |  |  | NA | Naturally Aspirated | A | Automatic |  | 4 | Y | N | F | 2-Wheel Drive, Front |  |  |  | G | Gasoline (Regular Unleaded Recommended) | MPG | miles per gallon | N | Not exempt |  |  | 95 | 16 |  |  | 1297 | 1774 | [17 empty] | 1 | 1 | 5 | Midsize Cars | car | Derived 5-cycle label | 2009-06-29 | 1364 | N | N |  |  | N | N |  | N |  | Y | Cam Phaser | N | [24 empty] | Multipoint/sequential fuel injection
2010 | GM | Chevrolet | MALIBU | GMX | 181 | 3.5 | 6 | Auto(A4) | 19 | 29 | 23 | 24.1 | 41.2 | 29.635 |  |  |  |  | NA | Naturally Aspirated | A | Automatic |  | 4 | Y | N | F | 2-Wheel Drive, Front |  |  | 380 | G | Gasoline (Regular Unleaded Recommended) | MPG | miles per gallon | N | Not exempt |  |  | 95 | 16 |  |  | 1240 | 1696 | 14 | 22 | 17 | 17.5999 | 30.2999 | 21.6913 |  |  |  | 280 | E | Ethanol | MPG | miles per gallon | 1852 | 1852 | FFV; | 1 | 1 | 5 | Midsize Cars | car | Derived 5-cycle label | 2009-06-29 | 1378 | N | N |  |  | N | N |  | N |  | Y | Cam Phaser | N | [24 empty] | Multipoint/sequential fuel injection
2010 | GM | Chevrolet | MALIBU | GMX | 199 | 3.6 | 6 | Auto(S6) | 17 | 26 | 20 | 21.4 | 35.6 | 26.0815 |  |  |  |  | NA | Naturally Aspirated | SA | Semi-Automatic |  | 6 | Y | N | F | 2-Wheel Drive, Front |  |  |  | G | Gasoline (Regular Unleaded Recommended) | MPG | miles per gallon | N | Not exempt |  |  | 95 | 16 |  |  | 1425 | 1950 | [17 empty] | 2 | 2 | 5 | Midsize Cars | car | Derived 5-cycle label | 2009-06-29 | 1368 | N | N |  |  | N | N |  | N |  | Y | Cam Phaser | N | [24 empty] | Multipoint/sequential fuel injection
2010 | GM | Chevrolet | MALIBU HYBRID | GMX | 221 | 2.4 | 4 | Auto(A4) | 26 | 34 | 29 | 33.2 | 48.1 | 38.5776 |  |  |  |  | NA | Naturally Aspirated | A | Automatic |  | 4 | Y | N | F | 2-Wheel Drive, Front |  |  |  | G | Gasoline (Regular Unleaded Recommended) | MPG | miles per gallon | N | Not exempt |  |  | 95 | 16 |  |  | 983 | 1346 | [17 empty] | 2 | 2 | 5 | Midsize Cars | car | Derived 5-cycle label | 2009-06-29 | 1307 | N | N |  |  | N | N |  | N |  | Y | Cam Phaser | N |  | Battery |  | 1 | NiMH |  | 36 | 17.6 | 46 | On-Board |  |  | Electrical Regen Brake |  | Front Wheels | N |  |  |  |  | 1 | Other | Perm. Magnet Enhanced-Lundell | 3 | Multipoint/sequential fuel injection
2010 | Chrysler Group LLC | Chrysler | Sebring | CRX | 530 | 2.4 | 4 | Auto(A4) | 21 | 30 | 24 | 26.9 | 41.6998 | 32.0128 |  |  |  |  | NA | Naturally Aspirated | A | Automatic |  | 4 | Y | N | F | 2-Wheel Drive, Front |  |  |  | G | Gasoline (Regular Unleaded Recommended) | MPG | miles per gallon | N | Not exempt |  |  | 101 | 14 |  |  | 1626 | 1626 | [17 empty] | 2 | 2 | 5 | Midsize Cars | car | Derived 5-cycle label | 2009-07-31 | 1818 | N | N |  |  | N | N |  | N |  | Y | Cam phasers | N | [24 empty] | Multipoint/sequential fuel injection
2010 | Chrysler Group LLC | Chrysler | Sebring | CRX | 533 | 2.7 | 6 | Auto(A4) | 19 | 27 | 22 | 24.2 | 38.3 | 29.0052 |  |  |  |  | NA | Naturally Aspirated | A | Automatic |  | 4 | Y | N | F | 2-Wheel Drive, Front |  |  | 370 | G | Gasoline (Regular Unleaded Recommended) | MPG | miles per gallon | N | Not exempt |  |  | 101 | 14 |  |  | 1775 | 1774 | 14 | 20 | 16 | 16.9 | 27.8 | 20.5206 |  |  |  | 270 | E | Ethanol | MPG | miles per gallon | 1969 | 1969 | FFV; | 2 | 2 | 5 | Midsize Cars | car | Derived 5-cycle label | 2009-08-03 | 2882 | N | N |  |  | N | N |  | N |  | N |  | N | [24 empty] | Multipoint/sequential fuel injection
2010 | Chrysler Group LLC | Chrysler | Sebring | CRX | 536 | 3.5 | 6 | Auto(A6) | 16 | 27 | 20 | 20.3 | 37.6 | 25.6005 |  |  |  |  | NA | Naturally Aspirated | A | Automatic |  | 6 | Y | N | F | 2-Wheel Drive, Front |  |  |  | G | Gasoline (Regular Unleaded Recommended) | MPG | miles per gallon | N | Not exempt |  |  | 101 | 14 |  |  | 1950 | 1950 | [17 empty] | 2 | 2 | 5 | Midsize Cars | car | Derived 5-cycle label | 2009-08-03 | 1907 | N | N |  |  | N | N |  | N |  | N |  | N | [24 empty] | Multipoint/sequential fuel injection
2010 | Chrysler Group LLC | Dodge | Avenger | CRX | 531 | 2.4 | 4 | Auto(A4) | 21 | 30 | 24 | 26.9 | 41.6998 | 32.0128 |  |  |  |  | NA | Naturally Aspirated | A | Automatic |  | 4 | Y | N | F | 2-Wheel Drive, Front |  |  |  | G | Gasoline (Regular Unleaded Recommended) | MPG | miles per gallon | N | Not exempt |  |  | 101 | 13 |  |  | 1626 | 1626 | [17 empty] | 2 | 2 | 5 | Midsize Cars | car | Derived 5-cycle label | 2009-07-31 | 1820 | N | N |  |  | N | N |  | N |  | Y | Cam phasers | N | [24 empty] | Multipoint/sequential fuel injection
2010 | Chrysler Group LLC | Dodge | Avenger | CRX | 534 | 2.7 | 6 | Auto(A4) | 19 | 27 | 22 | 24.2 | 38.3 | 29.0052 |  |  |  |  | NA | Naturally Aspirated | A | Automatic |  | 4 | Y | N | F | 2-Wheel Drive, Front |  |  | 370 | G | Gasoline (Regular Unleaded Recommended) | MPG | miles per gallon | N | Not exempt |  |  | 101 | 13 |  |  | 1775 | 1774 | 14 | 20 | 16 | 16.9 | 27.8 | 20.5206 |  |  |  | 270 | E | Ethanol | MPG | miles per gallon | 1969 | 1969 | FFV; | 2 | 2 | 5 | Midsize Cars | car | Derived 5-cycle label | 2009-08-03 | 2881 | N | N |  |  | N | N |  | N |  | N |  | N | [24 empty] | Multipoint/sequential fuel injection
2010 | Chrysler Group LLC | Dodge | Avenger | CRX | 537 | 3.5 | 6 | Auto(A6) | 16 | 27 | 20 | 20.3 | 37.6 | 25.6005 |  |  |  |  | NA | Naturally Aspirated | A | Automatic |  | 6 | Y | N | F | 2-Wheel Drive, Front |  |  |  | G | Gasoline (Regular Unleaded Recommended) | MPG | miles per gallon | N | Not exempt |  |  | 101 | 13 |  |  | 1950 | 1950 | [17 empty] | 2 | 2 | 5 | Midsize Cars | car | Derived 5-cycle label | 2009-08-03 | 1911 | N | N |  |  | N | N |  | N |  | N |  | N | [24 empty] | Multipoint/sequential fuel injection
2010 | Ferrari | Ferrari North America, Inc. | Ferrari 612 SCAGLIETTI | FEX | 612 | 5.7 | 12 | Auto(AM6) | 9 | 16 | 11 | 11.45 | 21.7 | 14.54 |  |  |  | G | NA | Naturally Aspirated | AM | Automated Manual |  | 6 | N | N | R | 2-Wheel Drive, Rear |  |  |  | GPR | Gasoline (Premium Unleaded Required) | MPG | miles per gallon | N | Not exempt | 105 | 6 |  |  |  |  | 3818 | 3818 | [17 empty] | 2 | 2 | 5 | Midsize Cars | car | Derived 5-cycle label | 2009-09-27 | 2810 | Y | N |  |  | N | N | see application | N | not applicable | Y | variable camshaft timing for exhaust and inlet | N | not applicable | [23 empty] | Multipoint/sequential fuel injection
2010 | Ferrari | Ferrari North America, Inc. | Ferrari 612 SCAGLIETTI | FEX | 613 | 5.7 | 12 | Manual(M6) | 10 | 15 | 12 | 11.7 | 21.3 | 14.67 |  |  |  | G | NA | Naturally Aspirated | M | Manual |  | 6 | N | N | R | 2-Wheel Drive, Rear |  |  |  | GPR | Gasoline (Premium Unleaded Required) | MPG | miles per gallon | N | Not exempt | 105 | 6 |  |  |  |  | 3500 | 3499 | [17 empty] | 2 | 2 | 5 | Midsize Cars | car | Derived 5-cycle label | 2009-09-27 | 2812 | Y | N |  |  | N | N | see application | N | not applicable | Y | variable camshaft timing for exhaust and inlet | N | not applicable | [23 empty] | Multipoint/sequential fuel injection
2010 | FOMOCO | Ford Division | FUSION AWD | FMX | 124 | 3.5 | 6 | Auto(S6) | 17 | 24 | 19 | 20.6981 | 33.5 | 24.9967 |  |  |  |  | NA | Naturally Aspirated | SA | Semi-Automatic |  | 6 | Y | Y | 4 | 4-Wheel Drive |  |  |  | G | Gasoline (Regular Unleaded Recommended) | MPG | miles per gallon | N | Not exempt |  |  | 101 | 16 |  |  | 2051 | 2051 | [17 empty] | 2 | 2 | 5 | Midsize Cars | car | Derived 5-cycle label | 2009-02-04 | 2765 | N | N |  |  | N | N | 3.5L Flex | N |  | Y | Intake Variable Cam Timing, hydraulic activated | N | [24 empty] | Multipoint/sequential fuel injection
2010 | FOMOCO | Ford Division | FUSION AWD FFV | FMX | 120 | 3 | 6 | Auto(S6) | 18 | 25 | 21 | 22.2 | 35.4655 | 26.6929 |  |  |  |  | NA | Naturally Aspirated | SA | Semi-Automatic |  | 6 | Y | Y | 4 | 4-Wheel Drive |  |  | 350 | G | Gasoline (Regular Unleaded Recommended) | MPG | miles per gallon | N | Not exempt |  |  | 101 | 16 |  |  | 1856 | 1856 | 13 | 18 | 15 | 16.1 | 25.8 | 19.3786 |  |  |  | 250 | E | Ethanol | MPG | miles per gallon | 2101 | 2101 | FFV; | 2 | 2 | 5 | Midsize Cars | car | Derived 5-cycle label | 2009-02-04 | 2895 | N | N |  |  | N | N |  | N |  | Y | Cam Phase Computer Controlled | N | [24 empty] | Multipoint/sequential fuel injection
2010 | FOMOCO | Ford Division | FUSION FWD | FMX | 118 | 2.5 | 4 | Auto(A6) | 22 | 31 | 25 | 27.6878 | 42.908 | 32.9469 |  |  |  |  | NA | Naturally Aspirated | A | Automatic |  | 6 | Y | N | F | 2-Wheel Drive, Front |  |  |  | G | Gasoline (Regular Unleaded Recommended) | MPG | miles per gallon | N | Not exempt |  |  | 101 | 16 |  |  | 1560 | 1560 | [17 empty] | 2 | 2 | 5 | Midsize Cars | car | Derived 5-cycle label | 2009-02-04 | 2243 | N | N |  |  | N | N | 2010 MY 2.5L Fusion/Milan | N |  | Y | Hydraulic actuated Variable Cam Timing | N | [24 empty] | Multipoint/sequential fuel injection
2010 | FOMOCO | Ford Division | FUSION FWD | FMX | 102 | 2.5 | 4 | Manual(M6) | 22 | 29 | 24 | 27.8 | 40.2 | 32.2808 |  |  |  |  | NA | Naturally Aspirated | M | Manual |  | 6 | N | N | F | 2-Wheel Drive, Front |  |  |  | G | Gasoline (Regular Unleaded Recommended) | MPG | miles per gallon | N | Not exempt |  |  | 101 | 16 |  |  | 1626 | 1626 | [17 empty] | 2 | 2 | 5 | Midsize Cars | car | Derived 5-cycle label | 2009-02-04 | 2955 |  | N |  |  | N | N | 2010 MY 2.5L Fusion/Milan | N |  | Y | Hydraulic actuated Variable Cam Timing | N | [24 empty] | Multipoint/sequential fuel injection
2010 | FOMOCO | Ford Division | FUSION FWD | FMX | 122 | 3 | 6 | Auto(A6) | 19 | 27 | 22 | 23.5 | 37.9 | 28.3466 |  |  |  |  | NA | Naturally Aspirated | A | Automatic |  | 6 | Y | Y | F | 2-Wheel Drive, Front |  |  | 380 | G | Gasoline (Regular Unleaded Recommended) | MPG | miles per gallon | N | Not exempt |  |  | 101 | 16 |  |  | 1774 | 1774 | 13 | 20 | 16 | 16.8 | 27.4 | 20.3411 |  |  |  | 280 | E | Ethanol | MPG | miles per gallon | 1969 | 1969 | Under EPA regulations, the manufacturer revised the fuel economy label values on 8/5/2009. Previous values were 18 MPG city, 27 MPG highway, and 21 MPG combined; | 2 | 2 | 5 | Midsize Cars | car | Derived 5-cycle label | 2009-02-04 | 2892 | N | Y | RH | Relabel - label value increased | N | N |  | N |  | Y | Cam Phase Computer Controlled | N | [24 empty] | Multipoint/sequential fuel injection
2010 | FOMOCO | Ford Division | FUSION FWD | FMX | 127 | 3.5 | 6 | Auto(S6) | 18 | 27 | 21 | 22.4 | 37.4 | 27.3331 |  |  |  |  | NA | Naturally Aspirated | SA | Semi-Automatic |  | 6 | Y | Y | F | 2-Wheel Drive, Front |  |  |  | G | Gasoline (Regular Unleaded Recommended) | MPG | miles per gallon | N | Not exempt |  |  | 101 | 16 |  |  | 1856 | 1856 | [17 empty] | 2 | 2 | 5 | Midsize Cars | car | Derived 5-cycle label | 2009-02-04 | 2896 | N | N |  |  | N | N | 3.5L Flex | N |  | Y | Intake Variable Cam Timing, hydraulic activated | N | [24 empty] | Multipoint/sequential fuel injection
2010 | FOMOCO | Ford Division | FUSION HYBRID FWD | FMX | 116 | 2.5 | 4 | Auto(AV) | 41 | 36 | 39 | 56.5 | 51.6 | 54.1846 |  |  |  |  | NA | Naturally Aspirated | CVT | Continuously Variable |  | 1 | N | N | F | 2-Wheel Drive, Front |  |  |  | G | Gasoline (Regular Unleaded Recommended) | MPG | miles per gallon | N | Not exempt |  |  | 101 | 16 |  |  | 998 | 998 | [17 empty] | 2 | 2 | 5 | Midsize Cars | car | Derived 5-cycle label | 2009-02-04 | 2938 | N | N |  |  | N | N | 2010 MY HEV Fusion/Milan | N | NO | Y | Hydraulic actuated Variable Cam Timing | N | NO | Battery |  | 1 | NiMH |  | 275 | 5.5 | 23.1 | On-Board |  |  | Electrical Regen Brake |  | Front Wheels | N |  |  |  |  | 1 | DC Permanent Magnet, brushless |  | 79 | Multipoint/sequential fuel injection | Multipoint/sequential fuel injection
2010 | FOMOCO | Ford Division | FUSION S FWD | FMX | 139 | 2.5 | 4 | Manual(M6) | 22 | 31 | 25 | 27.5 | 44.2 | 33.1334 |  |  |  |  | NA | Naturally Aspirated | M | Manual |  | 6 | N | Y | F | 2-Wheel Drive, Front |  |  |  | G | Gasoline (Regular Unleaded Recommended) | MPG | miles per gallon | N | Not exempt |  |  | 100 | 16 |  |  | 1560 | 1560 | [17 empty] | 2 | 2 | 5 | Midsize Cars | car | Derived 5-cycle label | 2009-02-04 | 2743 | Y | N |  |  | N | N | 2010 MY 2.5L Fusion/Milan | N |  | Y | Hydraulic actuated Variable Cam Timing | N | [24 empty] | Multipoint/sequential fuel injection
2010 | FOMOCO | Ford Division | FUSION S FWD | FMX | 141 | 2.5 | 4 | Auto(A6) | 23 | 34 | 27 | 29.2652 | 47.6493 | 35.4137 |  |  |  |  | NA | Naturally Aspirated | A | Automatic |  | 6 | Y | N | F | 2-Wheel Drive, Front |  |  |  | G | Gasoline (Regular Unleaded Recommended) | MPG | miles per gallon | N | Not exempt |  |  | 100 | 16 |  |  | 1443 | 1443 | [17 empty] | 2 | 2 | 5 | Midsize Cars | car | Derived 5-cycle label | 2009-02-04 | 2894 | Y | N |  |  | N | N | 2010 MY 2.5L Fusion/Milan | N |  | Y | Hydraulic actuated Variable Cam Timing | N | [24 empty] | Multipoint/sequential fuel injection
2010 | Honda | Honda | FCX | HNX | 30 | 0 |  | Auto(A1) | 60 | 60 | 60 | 86.1 | 85.4 | 85.7836 | [6 empty] | OT | Other | Fixed Single Speed | 1 | N | N | F | 2-Wheel Drive, Front |  |  | 240 | H | Hydrogen | MPK | miles per kilogram | N | Not exempt |  |  | 101 | 13 |  |  | 1390 | 1390 | [19 empty] | 5 | Midsize Cars | car | Derived 5-cycle label | 2010-01-04 | 2432 | N | N |  |  | N | N | [7 empty] | Battery |  | 1 | Li+ |  | 288 | 99.99 | 9999.9 | On-Board |  |  | Electrical Regen Brake |  | Front Wheels | N | Proton Exchange Membrane Fuel Cell, Honda V flow FC stack, is applied. | 3.92 | 4.03 | Verify Battery Energy Capacity(Ah) and Battery Specific Energy (Whr/kg) are temporally input as "99.99" or "9999.9". This Verify Battery Energy Capacity(Ah) and Battery Specific Energy (Whr/kg) could not be input because those of Lithium-ion battery can not be fixed. Honda inputs "99.99" or "9999.9" for data processing purpose only. | 1 | DC Permanent Magnet, brushless |  | 100
2010 | Hyundai | HYUNDAI MOTOR COMPANY | ELANTRA | HYX | 18 | 2 | 4 | Auto(A4) | 26 | 34 | 29 | 33.6 | 47.7 | 38.7552 |  |  |  |  | NA | Naturally Aspirated | A | Automatic |  | 4 | Y | N | F | 2-Wheel Drive, Front |  |  |  | G | Gasoline (Regular Unleaded Recommended) | MPG | miles per gallon | N | Not exempt |  |  | 98 | 14 |  |  | 1346 | 1346 | [17 empty] | 2 | 2 | 5 | Midsize Cars | car | Derived 5-cycle label | 2009-08-01 | 1814 | N | N |  |  | N | N |  | N |  | Y | APPLY VVT | N | [24 empty] | Multipoint/sequential fuel injection
2010 | Hyundai | HYUNDAI MOTOR COMPANY | ELANTRA | HYX | 19 | 2 | 4 | Manual(M5) | 25 | 34 | 29 | 32.3 | 48.2 | 37.9306 |  |  |  |  | NA | Naturally Aspirated | M | Manual |  | 5 | N | N | F | 2-Wheel Drive, Front |  |  |  | G | Gasoline (Regular Unleaded Recommended) | MPG | miles per gallon | N | Not exempt |  |  | 98 | 14 |  |  | 1346 | 1346 | [17 empty] | 2 | 2 | 5 | Midsize Cars | car | Derived 5-cycle label | 2009-08-01 | 2437 | N | N |  |  | N | N |  | N |  | Y | APPLY VVT | N | [24 empty] | Multipoint/sequential fuel injection
2010 | Hyundai | HYUNDAI MOTOR COMPANY | ELANTRA BLUE | HYX | 20 | 2 | 4 | Manual(M5) | 26 | 35 | 29 | 33.6478 | 49.217 | 39.2326 |  |  |  |  | NA | Naturally Aspirated | M | Manual |  | 5 | N | N | F | 2-Wheel Drive, Front |  |  |  | G | Gasoline (Regular Unleaded Recommended) | MPG | miles per gallon | N | Not exempt |  |  | 98 | 14 |  |  | 1346 | 1346 | [17 empty] | 2 | 2 | 5 | Midsize Cars | car | Derived 5-cycle label | 2009-08-01 | 1841 | Y | N |  |  | N | N |  | N |  | Y | APPLY VVT | N | [24 empty] | Multipoint/sequential fuel injection
2010 | Nissan | INFINITI | G37 | NSX | 51 | 3.7 | 6 | Manual(M6) | 17 | 25 | 20 | 20.6879 | 34.7305 | 25.2892 |  |  |  |  | NA | Naturally Aspirated | M | Manual |  | 6 | N | N | R | 2-Wheel Drive, Rear |  |  |  | GPR | Gasoline (Premium Unleaded Required) | MPG | miles per gallon | N | Not exempt |  |  | 99 | 14 |  |  | 2100 | 2100 | [17 empty] | 2 | 2 | 5 | Midsize Cars | car | Derived 5-cycle label | 2009-12-17 | 2993 | N |  |  |  | N | N | for G37 and G37X | N |  | Y | ECM controlled,oil pressure driven | Y | VVEL controlled Moter Driven | [23 empty] | Multipoint/sequential fuel injection
2010 | Nissan | INFINITI | G37 | NSX | 55 | 3.7 | 6 | Auto(S7) | 19 | 27 | 22 | 23.6465 | 37.065 | 28.2485 |  |  |  |  | NA | Naturally Aspirated | SA | Semi-Automatic |  | 7 | Y | N | R | 2-Wheel Drive, Rear |  |  |  | GPR | Gasoline (Premium Unleaded Required) | MPG | miles per gallon | N | Not exempt |  |  | 99 | 14 |  |  | 1911 | 1911 | [17 empty] | 2 | 2 | 5 | Midsize Cars | car | Derived 5-cycle label | 2009-12-17 | 2994 | N |  |  |  | N | N | for G37 and G37X | N |  | Y | ECM controlled,oil pressure driven | Y | VVEL controlled Moter Driven | [23 empty] | Multipoint/sequential fuel injection
2010 | Nissan | INFINITI | G37X | NSX | 56 | 3.7 | 6 | Auto(S7) | 18 | 25 | 20 | 22.1981 | 35.162 | 26.6136 |  |  |  |  | NA | Naturally Aspirated | SA | Semi-Automatic |  | 7 | Y | N | 4 | 4-Wheel Drive |  |  |  | GPR | Gasoline (Premium Unleaded Required) | MPG | miles per gallon | N | Not exempt |  |  | 99 | 14 |  |  | 2100 | 2100 | [17 empty] | 2 | 2 | 5 | Midsize Cars | car | Derived 5-cycle label | 2009-12-17 | 2995 | N |  |  |  | N | N | for G37 and G37X | N |  | Y | ECM controlled,oil pressure driven | Y | VVEL controlled Moter Driven | [23 empty] | Multipoint/sequential fuel injection
2010 | Jaguar Cars | Jaguar Cars Ltd | Jaguar XF | JCX | 6 | 4.2 | 8 | Auto(S6) | 16 | 25 | 19 | 19.6769 | 34.4855 | 24.3899 |  |  |  |  | NA | Naturally Aspirated | SA | Semi-Automatic |  | 6 | Y | N | R | 2-Wheel Drive, Rear |  |  |  | GP | Gasoline (Premium Unleaded Recommended) | MPG | miles per gallon | N | Not exempt |  |  | 95 | 18 |  |  | 2209 | 2209 | [17 empty] | 2 | 2 | 5 | Midsize Cars | car | Derived 5-cycle label | 2009-04-10 | 5827 | Y | N |  |  | N | N |  | N |  | Y | VVT on inlet camshaft. Electronic control | N | [24 empty] | Multipoint/sequential fuel injection
2010 | Jaguar Cars | Jaguar Cars Ltd | Jaguar XF | JCX | 1 | 5 | 8 | Auto(S6) | 15 | 21 | 17 | 18.5111 | 29.7559 | 22.3063 |  |  |  |  | SC | Supercharged | SA | Semi-Automatic |  | 6 | Y | N | R | 2-Wheel Drive, Rear |  |  |  | GP | Gasoline (Premium Unleaded Recommended) | MPG | miles per gallon | N | Not exempt |  |  | 95 | 18 |  |  | 2470 | 2470 | [16 empty] | SIDI; | 2 | 2 | 5 | Midsize Cars | car | Derived 5-cycle label | 2009-04-27 | 2579 | Y | N |  |  | N | N |  | N |  | Y | VVT on inlet & exhaust. Electronic control. | N | [24 empty] | Spark Ignition Direct Injection
2010 | Jaguar Cars | Jaguar Cars Ltd | Jaguar XF | JCX | 5 | 5 | 8 | Auto(S6) | 16 | 23 | 19 | 19.9048 | 32.6701 | 24.1513 |  |  |  |  | NA | Naturally Aspirated | SA | Semi-Automatic |  | 6 | Y | N | R | 2-Wheel Drive, Rear |  |  |  | GP | Gasoline (Premium Unleaded Recommended) | MPG | miles per gallon | N | Not exempt |  |  | 95 | 18 |  |  | 2209 | 2209 | [16 empty] | SIDI; | 2 | 2 | 5 | Midsize Cars | car | Derived 5-cycle label | 2009-04-27 | 2583 | Y | N |  |  | N | N |  | N |  | Y | VVT on inlet & exhaust. Electronic control | Y | Inlet valves only | [23 empty] | Spark Ignition Direct Injection
2010 | Kia | KIA MOTORS CORPORATION | OPTIMA | KMX | 14 | 2.4 | 4 | Auto(A5) | 22 | 32 | 25 | 27.8 | 44.6 | 33.4741 |  |  |  |  | NA | Naturally Aspirated | A | Automatic |  | 5 | Y | N | F | 2-Wheel Drive, Front |  |  |  | G | Gasoline (Regular Unleaded Recommended) | MPG | miles per gallon | N | Not exempt |  |  | 104 | 14 |  |  | 1560 | 1560 | [17 empty] | 2 | 2 | 5 | Midsize Cars | car | Derived 5-cycle label | 2009-06-19 | 2427 | N | N |  |  | N | N |  | N |  | Y | APPLY VVT | N | [24 empty] | Multipoint/sequential fuel injection
2010 | Kia | KIA MOTORS CORPORATION | OPTIMA | KMX | 15 | 2.4 | 4 | Manual(M5) | 22 | 32 | 25 | 27.8 | 44.6 | 33.4741 |  |  |  |  | NA | Naturally Aspirated | M | Manual |  | 5 | N | N | F | 2-Wheel Drive, Front |  |  |  | G | Gasoline (Regular Unleaded Recommended) | MPG | miles per gallon | N | Not exempt |  |  | 104 | 14 |  |  | 1560 | 1560 | [17 empty] | 2 | 2 | 5 | Midsize Cars | car | Derived 5-cycle label | 2009-06-19 | 2428 | N | N |  |  | N | N |  | N |  | Y | APPLY VVT | N | [24 empty] | Multipoint/sequential fuel injection
2010 | Kia | KIA MOTORS CORPORATION | OPTIMA | KMX | 16 | 2.7 | 6 | Auto(A5) | 20 | 28 | 23 | 24.9 | 39.8 | 29.9447 |  |  |  |  | NA | Naturally Aspirated | A | Automatic |  | 5 | Y | N | F | 2-Wheel Drive, Front |  |  |  | G | Gasoline (Regular Unleaded Recommended) | MPG | miles per gallon | N | Not exempt |  |  | 104 | 14 |  |  | 1696 | 1696 | [17 empty] | 2 | 2 | 5 | Midsize Cars | car | Derived 5-cycle label | 2009-06-19 | 2429 | N | N |  |  | N | N |  | N |  | Y | APPLY VVT | N | [24 empty] | Multipoint/sequential fuel injection
2010 | Toyota | LEXUS | ES 350 | TYX | 46 | 3.5 | 6 | Auto(S6) | 19 | 27 | 22 | 23.8 | 38.3 | 28.6873 |  |  |  |  | NA | Naturally Aspirated | SA | Semi-Automatic |  | 6 | Y | N | F | 2-Wheel Drive, Front |  |  |  | GPR | Gasoline (Premium Unleaded Required) | MPG | miles per gallon | N | Not exempt |  |  | 95 | 15 |  |  | 1911 | 1911 | [17 empty] | 2 | 2 | 5 | Midsize Cars | car | Derived 5-cycle label | 2009-08-06 | 2047 | Y | N |  |  | N | N | For Camry and Avalon. | N |  | Y | Intake and exhaust | N | [24 empty] | Multipoint/sequential fuel injection
2010 | Toyota | LEXUS | GS 350 | TYX | 26 | 3.5 | 6 | Auto(S6) | 19 | 26 | 22 | 23.7156 | 36.5564 | 28.168 |  |  |  |  | NA | Naturally Aspirated | SA | Semi-Automatic |  | 6 | Y | N | R | 2-Wheel Drive, Rear |  |  |  | GPR | Gasoline (Premium Unleaded Required) | MPG | miles per gallon | N | Not exempt |  |  | 98 | 13 |  |  | 1911 | 1911 | [16 empty] | SIDI; | 2 | 2 | 5 | Midsize Cars | car | Derived 5-cycle label | 2009-10-14 | 2051 | N | N |  |  | N | N | For GS 350 and GS 350 AWD. | N |  | Y | Intake and exhaust | N | [24 empty] | Multipoint/sequential fuel injection | Spark Ignition Direct Injection
2010 | Toyota | LEXUS | GS 350 AWD | TYX | 99 | 3.5 | 6 | Auto(S6) | 18 | 25 | 20 | 22.3982 | 34.7494 | 26.6628 |  |  |  |  | NA | Naturally Aspirated | SA | Semi-Automatic |  | 6 | Y | N | A | All Wheel Drive |  |  |  | GPR | Gasoline (Premium Unleaded Required) | MPG | miles per gallon | N | Not exempt |  |  | 98 | 13 |  |  | 2100 | 2100 | [16 empty] | SIDI; | 2 | 2 | 5 | Midsize Cars | car | Derived 5-cycle label | 2009-10-14 | 2052 | N | N |  |  | N | N | For GS 350 and GS 350 AWD. | N |  | Y | Intake and exhaust | N | [24 empty] | Multipoint/sequential fuel injection | Spark Ignition Direct Injection
2010 | Toyota | LEXUS | GS 460 | TYX | 54 | 4.6 | 8 | Auto(S8) | 17 | 24 | 20 | 21.0489 | 34.0499 | 25.4158 |  |  |  |  | NA | Naturally Aspirated | SA | Semi-Automatic |  | 8 | Y | N | R | 2-Wheel Drive, Rear |  |  |  | GPR | Gasoline (Premium Unleaded Required) | MPG | miles per gallon | N | Not exempt |  |  | 98 | 13 |  |  | 2100 | 2100 | [16 empty] | SIDI; | 2 | 2 | 5 | Midsize Cars | car | Derived 5-cycle label | 2009-09-01 | 2054 | N | N |  |  | N | N | For LS 460, LS 460 L, LS 460 AWD, and LS 460 L AWD | N |  | Y | Intake and exhaust | N | [24 empty] | Multipoint/sequential fuel injection | Spark Ignition Direct Injection
2010 | Toyota | LEXUS | LS 460 | TYX | 50 | 4.6 | 8 | Auto(S8) | 16 | 24 | 19 | 20.149 | 33.5509 | 24.5645 |  |  |  |  | NA | Naturally Aspirated | SA | Semi-Automatic |  | 8 | Y | N | R | 2-Wheel Drive, Rear |  |  |  | GPR | Gasoline (Premium Unleaded Required) | MPG | miles per gallon | N | Not exempt |  |  | 103 | 14 |  |  | 2209 | 2209 | [16 empty] | SIDI; | 2 | 2 | 5 | Midsize Cars | car | Derived 5-cycle label | 2009-09-01 | 2261 | N | N |  |  | N | N | For LS 460, LS 460 L, LS 460 AWD, and LS 460 L AWD | N |  | Y | Intake and exhaust | N | [24 empty] | Multipoint/sequential fuel injection | Spark Ignition Direct Injection
2010 | Toyota | LEXUS | LS 460 AWD | TYX | 52 | 4.6 | 8 | Auto(S8) | 16 | 23 | 18 | 19.5 | 32.1499 | 23.6955 |  |  |  |  | NA | Naturally Aspirated | SA | Semi-Automatic |  | 8 | Y | N | A | All Wheel Drive |  |  |  | GPR | Gasoline (Premium Unleaded Required) | MPG | miles per gallon | N | Not exempt |  |  | 103 | 14 |  |  | 2335 | 2335 | [16 empty] | SIDI; | 2 | 2 | 5 | Midsize Cars | car | Derived 5-cycle label | 2009-09-01 | 2039 | N | N |  |  | N | N | For LS 460, LS 460 L, LS 460 AWD, and LS 460 L AWD | N |  | Y | Intake and exhaust | N | [24 empty] | Multipoint/sequential fuel injection | Spark Ignition Direct Injection
2010 | Toyota | LEXUS | LS 460 L | TYX | 51 | 4.6 | 8 | Auto(S8) | 16 | 24 | 19 | 20.149 | 33.5509 | 24.5645 |  |  |  |  | NA | Naturally Aspirated | SA | Semi-Automatic |  | 8 | Y | N | R | 2-Wheel Drive, Rear |  |  |  | GPR | Gasoline (Premium Unleaded Required) | MPG | miles per gallon | N | Not exempt |  |  | 102 | 14 |  |  | 2209 | 2209 | [16 empty] | SIDI; | 2 | 2 | 5 | Midsize Cars | car | Derived 5-cycle label | 2009-09-01 | 2262 | N | N |  |  | N | N | For LS 460, LS 460 L, LS 460 AWD, and LS 460 L AWD | N |  | Y | Intake and exhaust | N | [24 empty] | Multipoint/sequential fuel injection | Spark Ignition Direct Injection
2010 | Toyota | LEXUS | LS 460 L AWD | TYX | 53 | 4.6 | 8 | Auto(S8) | 16 | 23 | 18 | 19.5 | 32.1499 | 23.6955 |  |  |  |  | NA | Naturally Aspirated | SA | Semi-Automatic |  | 8 | Y | N | A | All Wheel Drive |  |  |  | GPR | Gasoline (Premium Unleaded Required) | MPG | miles per gallon | N | Not exempt |  |  | 102 | 14 |  |  | 2335 | 2335 | [16 empty] | SIDI; | 2 | 2 | 5 | Midsize Cars | car | Derived 5-cycle label | 2009-09-01 | 2263 | N | N |  |  | N | N | For LS 460, LS 460 L, LS 460 AWD, and LS 460 L AWD | N |  | Y | Intake and exhaust | N | [24 empty] | Multipoint/sequential fuel injection | Spark Ignition Direct Injection
2010 | Toyota | LEXUS | LS 600h L | TYX | 79 | 5 | 8 | Auto(AV-S8) | 20 | 22 | 21 | 24.7 | 30.3 | 26.9406 |  |  |  |  | NA | Naturally Aspirated | OT | Other | AV-S8 (CVT-Select Shift 8-spd) | 1 | N | N | A | All Wheel Drive |  |  |  | GPR | Gasoline (Premium Unleaded Required) | MPG | miles per gallon | N | Not exempt |  |  | 102 | 10 |  |  | 1999 | 1999 | [16 empty] | SIDI; | 2 | 2 | 5 | Midsize Cars | car | Derived 5-cycle label | 2009-11-01 | 2729 | N | N |  |  | N | N |  | N |  | Y | Intake and exhaust | N |  | Battery |  | 1 | NiMH |  | 288 | 6.5 | 42.9 | On-Board |  |  | Electrical Regen Brake |  | Both | N |  |  |  |  | 1 | AC Induction |  | 48 | Multipoint/sequential fuel injection | Spark Ignition Direct Injection
2010 | FOMOCO | Lincoln-Mercury Car | MILAN AWD FFV | FMX | 121 | 3 | 6 | Auto(S6) | 18 | 25 | 21 | 22.2 | 35.4655 | 26.6929 |  |  |  |  | NA | Naturally Aspirated | SA | Semi-Automatic |  | 6 | Y | Y | 4 | 4-Wheel Drive |  |  | 370 | G | Gasoline (Regular Unleaded Recommended) | MPG | miles per gallon | N | Not exempt |  |  | 100 | 16 |  |  | 1856 | 1856 | 13 | 18 | 15 | 16.1 | 25.8 | 19.3786 |  |  |  | 260 | E | Ethanol | MPG | miles per gallon | 2101 | 2101 | FFV; | 2 | 2 | 5 | Midsize Cars | car | Derived 5-cycle label | 2009-02-04 | 2958 | N | N |  |  | N | N |  | N |  | Y | Cam Phase Computer Controlled | N | [24 empty] | Multipoint/sequential fuel injection
2010 | FOMOCO | Lincoln-Mercury Car | MILAN FWD | FMX | 119 | 2.5 | 4 | Auto(A6) | 22 | 31 | 25 | 27.6878 | 42.908 | 32.9469 |  |  |  |  | NA | Naturally Aspirated | A | Automatic |  | 6 | Y | N | F | 2-Wheel Drive, Front |  |  |  | G | Gasoline (Regular Unleaded Recommended) | MPG | miles per gallon | N | Not exempt |  |  | 101 | 16 |  |  | 1560 | 1560 | [17 empty] | 2 | 2 | 5 | Midsize Cars | car | Derived 5-cycle label | 2009-02-04 | 2244 | N | N |  |  | N | N | 2010 MY 2.5L Fusion/Milan | N |  | Y | Hydraulic actuated Variable Cam Timing | N | [24 empty] | Multipoint/sequential fuel injection
2010 | FOMOCO | Lincoln-Mercury Car | MILAN FWD | FMX | 103 | 2.5 | 4 | Manual(M6) | 22 | 29 | 24 | 27.8 | 40.2 | 32.2808 |  |  |  |  | NA | Naturally Aspirated | M | Manual |  | 6 | N | Y | F | 2-Wheel Drive, Front |  |  |  | G | Gasoline (Regular Unleaded Recommended) | MPG | miles per gallon | N | Not exempt |  |  | 101 | 16 |  |  | 1626 | 1626 | [17 empty] | 2 | 2 | 5 | Midsize Cars | car | Derived 5-cycle label | 2009-02-04 | 2766 | N | N |  |  | N | N | 2010 MY 2.5L Fusion/Milan | N |  | Y | Hydraulic actuated Variable Cam Timing | N | [24 empty] | Multipoint/sequential fuel injection
2010 | FOMOCO | Lincoln-Mercury Car | MILAN FWD | FMX | 123 | 3 | 6 | Auto(A6) | 19 | 27 | 22 | 23.5 | 37.9 | 28.3466 |  |  |  |  | NA | Naturally Aspirated | A | Automatic |  | 6 | Y | Y | F | 2-Wheel Drive, Front |  |  | 380 | G | Gasoline (Regular Unleaded Recommended) | MPG | miles per gallon | N | Not exempt |  |  | 101 | 16 |  |  | 1774 | 1774 | 13 | 20 | 16 | 16.8 | 27.4 | 20.3411 |  |  |  | 280 | E | Ethanol | MPG | miles per gallon | 1969 | 1969 | Under EPA regulations, the manufacturer revised the fuel economy label values on 8/5/2009. Previous values were 18 MPG city, 27 MPG highway, and 21 MPG combined; | 2 | 2 | 5 | Midsize Cars | car | Derived 5-cycle label | 2009-02-04 | 2893 | N | Y | RH | Relabel - label value increased | N | N |  | N |  | Y | Cam Phase Computer Controlled | N | [24 empty] | Multipoint/sequential fuel injection
2010 | FOMOCO | Lincoln-Mercury Car | MILAN HYBRID FWD | FMX | 117 | 2.5 | 4 | Auto(AV) | 41 | 36 | 39 | 56.5 | 51.6 | 54.1846 |  |  |  |  | NA | Naturally Aspirated | CVT | Continuously Variable |  | 1 | N | N | F | 2-Wheel Drive, Front |  |  |  | G | Gasoline (Regular Unleaded Recommended) | MPG | miles per gallon | N | Not exempt |  |  | 100 | 12 |  |  | 998 | 998 | [17 empty] | 2 | 2 | 5 | Midsize Cars | car | Derived 5-cycle label | 2009-02-04 | 2939 | N | N |  |  | N | N | 2010 MY HEV Fusion/Milan | N | NO | Y | Hydraulic actuated Variable Cam Timing | N | NO | Battery |  | 1 | NiMH |  | 275 | 5.5 | 23.1 | On-Board |  |  | Electrical Regen Brake |  | Front Wheels | N |  |  |  |  | 1 | DC Permanent Magnet, brushless |  | 79 | Multipoint/sequential fuel injection | Multipoint/sequential fuel injection
2010 | FOMOCO | Lincoln-Mercury Car | MILAN S FWD | FMX | 142 | 2.5 | 4 | Auto(A6) | 23 | 34 | 27 | 29.2652 | 47.6493 | 35.4137 |  |  |  |  | NA | Naturally Aspirated | A | Automatic |  | 6 | Y | Y | F | 2-Wheel Drive, Front |  |  |  | G | Gasoline (Regular Unleaded Recommended) | MPG | miles per gallon | N | Not exempt |  |  | 100 | 16 |  |  | 1443 | 1443 | [17 empty] | 2 | 2 | 5 | Midsize Cars | car | Derived 5-cycle label | 2009-02-04 | 2761 | Y | N |  |  | N | N | 2010 MY 2.5L Fusion/Milan | N |  | Y | Hydraulic actuated Variable Cam Timing | N | [24 empty] | Multipoint/sequential fuel injection
2010 | FOMOCO | Lincoln-Mercury Car | MILAN S FWD | FMX | 140 | 2.5 | 4 | Manual(M6) | 22 | 31 | 25 | 27.5 | 44.2 | 33.1334 |  |  |  |  | NA | Naturally Aspirated | M | Manual |  | 6 | N | Y | F | 2-Wheel Drive, Front |  |  |  | G | Gasoline (Regular Unleaded Recommended) | MPG | miles per gallon | N | Not exempt |  |  | 100 | 16 |  |  | 1560 | 1560 | [17 empty] | 2 | 2 | 5 | Midsize Cars | car | Derived 5-cycle label | 2009-02-04 | 2762 | Y | N |  |  | N | N | 2010 MY 2.5L Fusion/Milan | N |  | Y | Hydraulic actuated Variable Cam Timing | N | [24 empty] | Multipoint/sequential fuel injection
2010 | FOMOCO | Lincoln-Mercury Car | MKZ AWD | FMX | 125 | 3.5 | 6 | Auto(S6) | 17 | 24 | 19 | 20.6981 | 33.5 | 24.9967 |  |  |  |  | NA | Naturally Aspirated | SA | Semi-Automatic |  | 6 | Y | N | A | All Wheel Drive |  |  |  | G | Gasoline (Regular Unleaded Recommended) | MPG | miles per gallon | N | Not exempt |  |  | 99 | 16 |  |  | 2051 | 2051 | [17 empty] | 2 | 2 | 5 | Midsize Cars | car | Derived 5-cycle label | 2009-02-04 | 2287 | N | N |  |  | N | N | 3.5L Flex | N |  | Y | Intake Variable Cam Timing, hydraulic activated | N | [24 empty] | Multipoint/sequential fuel injection
2010 | FOMOCO | Lincoln-Mercury Car | MKZ FWD | FMX | 126 | 3.5 | 6 | Auto(S6) | 18 | 27 | 21 | 22.4 | 37.4 | 27.3331 |  |  |  |  | NA | Naturally Aspirated | SA | Semi-Automatic |  | 6 | Y | N | F | 2-Wheel Drive, Front |  |  |  | G | Gasoline (Regular Unleaded Recommended) | MPG | miles per gallon | N | Not exempt |  |  | 99 | 16 |  |  | 1856 | 1856 | [17 empty] | 2 | 2 | 5 | Midsize Cars | car | Derived 5-cycle label | 2009-02-04 | 2286 | N | N |  |  | N | N | 3.5L Flex | N |  | Y | Intake Variable Cam Timing, hydraulic activated | N | [24 empty] | Multipoint/sequential fuel injection
2010 | MAZDA | MAZDA | MAZDA6 | TKX | 11 | 2.5 | 4 | Manual(M6) | 20 | 29 | 23 | 25.3511 | 40.1931 | 30.4032 |  |  |  |  | NA | Naturally Aspirated | M | Manual |  | 6 | N | N | F | 2-Wheel Drive, Front |  |  |  | G | Gasoline (Regular Unleaded Recommended) | MPG | miles per gallon | N | Not exempt |  |  | 102 | 17 |  |  | 1696 | 1696 | [17 empty] | 2 | 2 | 5 | Midsize Cars | car | Derived 5-cycle label | 2009-08-04 | 1957 | N | N |  |  | N | N |  | N |  | Y | This technology optimizes the valve timing by using computer control to continuously switch the intake valve opening/closing timing according to driving conditions. | N | [24 empty] | Multipoint/sequential fuel injection
2010 | MAZDA | MAZDA | MAZDA6 | TKX | 12 | 2.5 | 4 | Auto(S5) | 21 | 30 | 24 | 27.0883 | 41.6642 | 32.1496 |  |  |  |  | NA | Naturally Aspirated | SA | Semi-Automatic |  | 5 | Y | N | F | 2-Wheel Drive, Front |  |  |  | G | Gasoline (Regular Unleaded Recommended) | MPG | miles per gallon | N | Not exempt |  |  | 102 | 17 |  |  | 1626 | 1626 | [17 empty] | 2 | 2 | 5 | Midsize Cars | car | Derived 5-cycle label | 2009-08-04 | 1958 | N | N |  |  | N | N |  | N |  | Y | This technology optimizes the valve timing by using computer control to continuously switch the intake valve opening/closing timing according to driving conditions. | N | [24 empty] | Multipoint/sequential fuel injection
2010 | MAZDA | MAZDA | MAZDA6 | TKX | 13 | 3.7 | 6 | Auto(S6) | 17 | 25 | 20 | 21.7386 | 34.8235 | 26.1623 |  |  |  |  | NA | Naturally Aspirated | SA | Semi-Automatic |  | 6 | Y | N | F | 2-Wheel Drive, Front |  |  |  | G | Gasoline (Regular Unleaded Recommended) | MPG | miles per gallon | N | Not exempt |  |  | 102 | 17 |  |  | 1950 | 1950 | [17 empty] | 2 | 2 | 5 | Midsize Cars | car | Derived 5-cycle label | 2009-08-04 | 1951 | N | N |  |  | N | N |  | N |  | Y | Intake cam are phased with respect to the crankshaft for improved fuel economy and engine performance. | N | [24 empty] | Multipoint/sequential fuel injection
2010 | MAZDA | MAZDA | Mazdaspeed3 | TKX | 7 | 2.3 | 4 | Manual(M6) | 18 | 25 | 21 | 22.8 | 34.7 | 26.9606 |  |  |  |  | TC | Turbocharged | M | Manual |  | 6 | N | N | F | 2-Wheel Drive, Front |  |  |  | GPR | Gasoline (Premium Unleaded Required) | MPG | miles per gallon | N | Not exempt |  |  |  |  | 95 | 17 | 1999 | 1999 | [16 empty] | SIDI; | 2 | 2 | 5 | Midsize Cars | car | Derived 5-cycle label | 2009-08-04 | 1953 | N | N |  |  | N | N |  | N |  | Y | This technology optimizes the value timing by using computer control to continuously | N | [24 empty] | Spark Ignition Direct Injection
2010 | Mercedes-Benz | Mercedes-Benz | E 350 | MBX | 15 | 3.5 | 6 | Auto(A7) | 18 | 26 | 21 | 22 | 36.2 | 26.7159 |  |  |  |  | NA | Naturally Aspirated | A | Automatic |  | 7 | Y | N | R | 2-Wheel Drive, Rear |  |  |  | GPR | Gasoline (Premium Unleaded Required) | MPG | miles per gallon | N | Not exempt |  |  | 97 | 14 |  |  | 1999 | 1999 | [17 empty] | 2 | 2 | 5 | Midsize Cars | car | Derived 5-cycle label | 2009-06-09 | 3484 | N | N |  |  | N | N |  | N |  | Y | Allows timing of the intake / exhaust valves to be changed while the engine is in operation | N | [24 empty] | Multipoint/sequential fuel injection
2010 | Mercedes-Benz | Mercedes-Benz | E 350 4MATIC | MBX | 17 | 3.5 | 6 | Auto(A7) | 17 | 24 | 19 | 20.6 | 33.2 | 24.8427 |  |  |  |  | NA | Naturally Aspirated | A | Automatic |  | 7 | Y | N | 4 | 4-Wheel Drive |  |  |  | GPR | Gasoline (Premium Unleaded Required) | MPG | miles per gallon | N | Not exempt |  |  | 97 | 14 |  |  | 2209 | 2209 | [17 empty] | 2 | 2 | 5 | Midsize Cars | car | Derived 5-cycle label | 2009-07-08 | 5871 |  | N |  |  | N | N |  | N |  | Y | Allows timing of the intake / exhaust valves to be changed while the engine is in operation | N | [24 empty] | Multipoint/sequential fuel injection
2010 | Mercedes-Benz | Mercedes-Benz | E 550 | MBX | 14 | 5.5 | 8 | Auto(A7) | 16 | 24 | 18 | 19.3 | 33 | 23.7339 |  |  |  |  | NA | Naturally Aspirated | A | Automatic |  | 7 | Y | N | R | 2-Wheel Drive, Rear |  |  |  | GPR | Gasoline (Premium Unleaded Required) | MPG | miles per gallon | N | Not exempt |  |  | 97 | 14 |  |  | 2335 | 2335 | [17 empty] | 2 | 2 | 5 | Midsize Cars | car | Derived 5-cycle label | 2009-06-04 | 3486 | N | N |  |  | N | N |  | N |  | Y | Allows timing of the intake / exhaust valves to be changed while the engine is in operation | N | [24 empty] | Multipoint/sequential fuel injection
2010 | Mercedes-Benz | Mercedes-Benz | E 550 4MATIC | MBX | 13 | 5.5 | 8 | Auto(A7) | 15 | 23 | 18 | 18.9 | 32.3 | 23.2383 |  |  |  |  | NA | Naturally Aspirated | A | Automatic |  | 7 | Y | N | 4 | 4-Wheel Drive |  |  |  | GPR | Gasoline (Premium Unleaded Required) | MPG | miles per gallon | N | Not exempt |  |  | 97 | 14 |  |  | 2335 | 2335 | [17 empty] | 2 | 2 | 5 | Midsize Cars | car | Derived 5-cycle label | 2009-07-03 | 3487 | N | N |  |  | N | N |  | N |  | Y | Allows timing of the intake / exhaust valves to be changed while the engine is in operation | N | [24 empty] | Multipoint/sequential fuel injection
2010 | Mercedes-Benz | Mercedes-Benz | E 63 AMG | MBX | 12 | 6.3 | 8 | Auto(A7) | 13 | 20 | 15 | 15.6742 | 27.1158 | 19.348 |  |  |  | G | NA | Naturally Aspirated | A | Automatic |  | 7 | Y | N | R | 2-Wheel Drive, Rear |  |  |  | GPR | Gasoline (Premium Unleaded Required) | MPG | miles per gallon | N | Not exempt |  |  | 97 | 14 |  |  | 2801 | 2801 | [17 empty] | 2 | 2 | 5 | Midsize Cars | car | Derived 5-cycle label | 2009-08-03 | 5907 | N | N |  |  | N | N | S 63 AMG / CL 63 AMG --> EVAP-Family: AMBXR0170LNS E 63 AMG --> EVAP-Family: AMBXR0165LNC SL 63 AMG --> EVAP-Family: AMBXR0168LNA | N |  | Y | Allows timing of the intake / exhaust valves to be changed while the engine is in operation | N | [24 empty] | Multipoint/sequential fuel injection
2010 | Mitsubishi Motors NA | Mitsubishi Motors North America | GALANT | DSX | 331 | 2.4 | 4 | Auto(S4) | 21 | 30 | 24 | 26.7574 | 42.2146 | 32.036 |  |  |  |  | NA | Naturally Aspirated | SA | Semi-Automatic |  | 4 | Y | N | F | 2-Wheel Drive, Front |  |  |  | G | Gasoline (Regular Unleaded Recommended) | MPG | miles per gallon | N | Not exempt |  |  | 101 | 13 |  |  | 1626 | 1626 | [17 empty] | 2 | 2 | 5 | Midsize Cars | car | Derived 5-cycle label | 2009-09-01 | 2704 | N | N |  |  | N | N |  | N |  | N |  | Y | 2-Cam Profile System | [23 empty] | Multipoint/sequential fuel injection
2010 | Nissan | NISSAN | ALTIMA | NSX | 25 | 2.5 | 4 | Auto(AV) | 23 | 32 | 27 | 29.7154 | 45.6729 | 35.259 |  |  |  |  | NA | Naturally Aspirated | CVT | Continuously Variable |  | 1 | Y | N | F | 2-Wheel Drive, Front |  |  |  | G | Gasoline (Regular Unleaded Recommended) | MPG | miles per gallon | N | Not exempt |  |  | 101 | 15 |  |  | 1443 | 1443 | [17 empty] | 2 | 2 | 5 | Midsize Cars | car | Derived 5-cycle label | 2009-10-01 | 2775 | N |  |  |  | N | N | for ALTIMA/ALTIMA COUPE | N |  | Y | ECM controlled,oil pressure driven | N | [24 empty] | Multipoint/sequential fuel injection
2010 | Nissan | NISSAN | ALTIMA | NSX | 41 | 3.5 | 6 | Manual(M6) | 18 | 27 | 21 | 22.8817 | 37.9499 | 27.8595 |  |  |  |  | NA | Naturally Aspirated | M | Manual |  | 6 | N | N | F | 2-Wheel Drive, Front |  |  |  | G | Gasoline (Regular Unleaded Recommended) | MPG | miles per gallon | N | Not exempt |  |  | 101 | 15 |  |  | 1856 | 1856 | [17 empty] | 2 | 2 | 5 | Midsize Cars | car | Derived 5-cycle label | 2009-10-01 | 3526 | N | N |  |  | N | N |  | N |  | Y | ECM controlled,oil pressure driven | N | [24 empty] | Multipoint/sequential fuel injection
2010 | Nissan | NISSAN | ALTIMA | NSX | 46 | 3.5 | 6 | Auto(AV-S6) | 20 | 27 | 23 | 25.4673 | 38.0347 | 29.9154 |  |  |  |  | NA | Naturally Aspirated | OT | Other | AV-S6(CVT-Select shift 6speed) | 1 | Y | N | F | 2-Wheel Drive, Front |  |  |  | G | Gasoline (Regular Unleaded Recommended) | MPG | miles per gallon | N | Not exempt |  |  | 101 | 15 |  |  | 1696 | 1696 | [17 empty] | 2 | 2 | 5 | Midsize Cars | car | Derived 5-cycle label | 2009-10-01 | 5855 | N | N |  |  | N | N |  | N |  | Y | ECM controlled,oil pressure driven | N | [24 empty] | Multipoint/sequential fuel injection
2010 | Nissan | NISSAN | ALTIMA HYBRID | NSX | 31 | 2.5 | 4 | Auto(AV) | 35 | 33 | 34 | 46.8 | 46.6 | 46.7098 |  |  |  |  | NA | Naturally Aspirated | CVT | Continuously Variable |  | 1 | Y | N | F | 2-Wheel Drive, Front |  |  |  | G | Gasoline (Regular Unleaded Recommended) | MPG | miles per gallon | N | Not exempt |  |  | 101 | 10 |  |  | 1147 | 1147 | [17 empty] | 2 | 2 | 5 | Midsize Cars | car | Derived 5-cycle label | 2009-10-01 | 2778 | N |  |  |  | N | N |  | N |  | Y | ECM controlled, oil pressure driven | N |  | Battery |  | 1 | NiMH |  | 245 | 6.5 | 31.8 | On-Board |  |  | Electrical Regen Brake |  | Front Wheels | N |  |  |  |  | 1 | Other | AC Synchronous motor | 105 | Multipoint/sequential fuel injection
2010 | Nissan | NISSAN | MAXIMA | NSX | 43 | 3.5 | 6 | Auto(AV-S6) | 19 | 26 | 22 | 24.311 | 36.4102 | 28.5856 |  |  |  |  | NA | Naturally Aspirated | OT | Other | AV-S6 (CVT-Select shift6Speed) | 1 | Y | N | F | 2-Wheel Drive, Front |  |  |  | GP | Gasoline (Premium Unleaded Recommended) | MPG | miles per gallon | N | Not exempt |  |  | 96 | 14 |  |  | 1911 | 1911 | [17 empty] | 2 | 2 | 5 | Midsize Cars | car | Derived 5-cycle label | 2009-08-12 | 2609 | N | N |  |  | N | N | for MAXIMA | N |  | Y | ECM controlled,oil pressure driven | N | [24 empty] | Multipoint/sequential fuel injection
2010 | Nissan | NISSAN | SENTRA | NSX | 11 | 2 | 4 | Manual(M6) | 24 | 31 | 27 | 30.9 | 43 | 35.3801 |  |  |  |  | NA | Naturally Aspirated | M | Manual |  | 6 | N | N | F | 2-Wheel Drive, Front |  |  |  | G | Gasoline (Regular Unleaded Recommended) | MPG | miles per gallon | N | Not exempt |  |  | 97 | 13 |  |  | 1443 | 1443 | [17 empty] | 2 | 2 | 5 | Midsize Cars | car | Derived 5-cycle label | 2009-08-12 | 1988 | N |  |  |  | N | N |  | N |  | Y | ECM controlled,oil pressure driven | N | [24 empty] | Multipoint/sequential fuel injection
2010 | Nissan | NISSAN | SENTRA | NSX | 12 | 2 | 4 | Auto(AV) | 26 | 34 | 29 | 34.1593 | 47.5129 | 39.1051 |  |  |  |  | NA | Naturally Aspirated | CVT | Continuously Variable |  | 1 | Y | N | F | 2-Wheel Drive, Front |  |  |  | G | Gasoline (Regular Unleaded Recommended) | MPG | miles per gallon | N | Not exempt |  |  | 97 | 13 |  |  | 1346 | 1346 | [17 empty] | 2 | 2 | 5 | Midsize Cars | car | Derived 5-cycle label | 2009-08-12 | 1989 | N |  |  |  | N | N |  | N |  | Y | ECM controlled,oil pressure driven | N | [24 empty] | Multipoint/sequential fuel injection
2010 | Nissan | NISSAN | SENTRA | NSX | 21 | 2.5 | 4 | Manual(M6) | 21 | 28 | 24 | 26.7 | 39.6 | 31.2863 |  |  |  |  | NA | Naturally Aspirated | M | Manual |  | 6 | N | N | F | 2-Wheel Drive, Front |  |  |  | GPR | Gasoline (Premium Unleaded Required) | MPG | miles per gallon | N | Not exempt |  |  | 97 | 13 |  |  | 1751 | 1751 | [17 empty] | 2 | 2 | 5 | Midsize Cars | car | Derived 5-cycle label | 2009-08-12 | 1983 | N |  |  |  | N | N |  | N |  | Y | ECM controlled,oil pressure driven | N | [24 empty] | Multipoint/sequential fuel injection
2010 | Nissan | NISSAN | SENTRA | NSX | 24 | 2.5 | 4 | Auto(AV-S6) | 24 | 30 | 26 | 30.1 | 42.6998 | 34.7088 |  |  |  |  | NA | Naturally Aspirated | OT | Other | AV-S6 (CVT w/Paddles; 6-speed) | 1 | Y | N | F | 2-Wheel Drive, Front |  |  |  | G | Gasoline (Regular Unleaded Recommended) | MPG | miles per gallon | N | Not exempt |  |  | 97 | 13 |  |  | 1502 | 1502 | [17 empty] | 2 | 2 | 5 | Midsize Cars | car | Derived 5-cycle label | 2009-08-12 | 2543 | N | N |  |  | N | N |  | N |  | Y | ECM controlled,oil pressure driven | N | [24 empty] | Multipoint/sequential fuel injection
2010 | Nissan | NISSAN | VERSA | NSX | 102 | 1.6 | 4 | Auto(A4) | 26 | 33 | 28 | 32.9 | 46.5 | 37.8863 |  |  |  |  | NA | Naturally Aspirated | A | Automatic |  | 4 | Y | N | F | 2-Wheel Drive, Front |  |  |  | G | Gasoline (Regular Unleaded Recommended) | MPG | miles per gallon | N | Not exempt |  |  | 94 | 14 | 95 | 18 | 1392 | 1392 | [17 empty] | 2 | 2 | 5 | Midsize Cars | car | Derived 5-cycle label | 2009-09-16 | 2709 | N |  |  |  | N | N |  | N |  | Y | ECM controlled,oil pressure driven | N | [24 empty] | Multipoint/sequential fuel injection
2010 | Nissan | NISSAN | VERSA | NSX | 101 | 1.6 | 4 | Manual(M5) | 26 | 34 | 29 | 33.1 | 47.3 | 38.2701 |  |  |  |  | NA | Naturally Aspirated | M | Manual |  | 5 | N | N | F | 2-Wheel Drive, Front |  |  |  | G | Gasoline (Regular Unleaded Recommended) | MPG | miles per gallon | N | Not exempt |  |  | 94 | 14 | 95 | 18 | 1346 | 1346 | [17 empty] | 2 | 2 | 5 | Midsize Cars | car | Derived 5-cycle label | 2009-09-16 | 2711 | N |  |  |  | N | N |  | N |  | Y | ECM controlled,oil pressure driven | N | [24 empty] | Multipoint/sequential fuel injection
2010 | Nissan | NISSAN | VERSA | NSX | 4 | 1.8 | 4 | Auto(AV) | 28 | 34 | 30 | 35.8 | 47.5 | 40.2628 |  |  |  |  | NA | Naturally Aspirated | CVT | Continuously Variable |  | 1 | Y | N | F | 2-Wheel Drive, Front |  |  |  | G | Gasoline (Regular Unleaded Recommended) | MPG | miles per gallon | N | Not exempt |  |  | 94 | 14 | 95 | 18 | 1299 | 1299 | [17 empty] | 2 | 2 | 5 | Midsize Cars | car | Derived 5-cycle label | 2009-09-16 | 2705 | N |  |  |  | N | N |  | N |  | Y | ECM controlled,oil pressure driven | N | [24 empty] | Multipoint/sequential fuel injection
2010 | Nissan | NISSAN | VERSA | NSX | 3 | 1.8 | 4 | Auto(A4) | 24 | 32 | 27 | 30.8 | 44.9 | 35.8688 |  |  |  |  | NA | Naturally Aspirated | A | Automatic |  | 4 | Y | N | F | 2-Wheel Drive, Front |  |  |  | G | Gasoline (Regular Unleaded Recommended) | MPG | miles per gallon | N | Not exempt |  |  | 94 | 14 | 95 | 18 | 1443 | 1443 | [17 empty] | 2 | 2 | 5 | Midsize Cars | car | Derived 5-cycle label | 2009-09-16 | 2706 | N |  |  |  | N | N |  | N |  | Y | ECM controlled,oil pressure driven | N | [24 empty] | Multipoint/sequential fuel injection
2010 | Nissan | NISSAN | VERSA | NSX | 1 | 1.8 | 4 | Manual(M6) | 26 | 31 | 28 | 33.1 | 44.2 | 37.3172 |  |  |  |  | NA | Naturally Aspirated | M | Manual |  | 6 | N | N | F | 2-Wheel Drive, Front |  |  |  | G | Gasoline (Regular Unleaded Recommended) | MPG | miles per gallon | N | Not exempt |  |  | 94 | 14 | 95 | 18 | 1392 | 1392 | [17 empty] | 2 | 2 | 5 | Midsize Cars | car | Derived 5-cycle label | 2009-09-16 | 2707 | N |  |  |  | N | N |  | N |  | Y | ECM controlled,oil pressure driven | N | [24 empty] | Multipoint/sequential fuel injection
2010 | Rolls-Royce | Rolls-Royce Motor Cars Limited | Phantom | RRG | 1 | 6.7 | 12 | Auto(S6) | 11 | 18 | 14 | 13.9939 | 24.2 | 17.2718 |  |  |  | G | NA | Naturally Aspirated | SA | Semi-Automatic |  | 6 | Y | N | R | 2-Wheel Drive, Rear |  |  |  | GP | Gasoline (Premium Unleaded Recommended) | MPG | miles per gallon | N | Not exempt |  |  | 103 | 14 |  |  | 2999 | 2999 | [16 empty] | SIDI; | 2 | 2 | 5 | Midsize Cars | car | Derived 5-cycle label | 2009-08-14 | 2237 | N | N |  |  | N | N |  | N |  | Y | variable valve timing at inlet and outlet valves; | N | [24 empty] | Spark Ignition Direct Injection
2010 | GM | Saab | 9-5 SEDAN AWD | GMX | 255 | 2.8 | 6 | Auto(S6) | 16 | 27 | 20 | 20.5199 | 37.1185 | 25.6894 |  |  |  |  | TC | Turbocharged | SA | Semi-Automatic |  | 6 | N | N | A | All Wheel Drive |  |  |  | GPR | Gasoline (Premium Unleaded Required) | MPG | miles per gallon | N | Not exempt |  |  | 100 | 14 |  |  | 2100 | 2100 | [17 empty] | 2 | 2 | 5 | Midsize Cars | car | Derived 5-cycle label | 2010-06-10 | 4410 | N | N |  |  | N | N |  | N |  | Y | Cam Phaser | N | [24 empty] | Multipoint/sequential fuel injection
2010 | GM | Saturn | AURA | GMX | 203 | 2.4 | 4 | Auto(S6) | 22 | 33 | 26 | 27.7999 | 46.9 | 34.0379 |  |  |  |  | NA | Naturally Aspirated | SA | Semi-Automatic |  | 6 | Y | N | F | 2-Wheel Drive, Front |  |  | 420 | G | Gasoline (Regular Unleaded Recommended) | MPG | miles per gallon | N | Not exempt |  |  | 98 | 16 |  |  | 1097 | 1502 | 15 | 23 | 18 | 18.5999 | 32.8 | 23.1002 |  |  |  | 290 | E | Ethanol | MPG | miles per gallon | 1751 | 1751 | FFV; | 2 | 2 | 5 | Midsize Cars | car | Derived 5-cycle label | 2009-06-29 | 1252 | N | N |  |  | N | N |  | N |  | Y | Cam Phaser | N | [24 empty] | Multipoint/sequential fuel injection
2010 | GM | Saturn | AURA | GMX | 186 | 2.4 | 4 | Auto(S6) | 22 | 33 | 26 | 27.7999 | 46.8 | 34.0141 |  |  |  |  | NA | Naturally Aspirated | SA | Semi-Automatic |  | 6 | Y | N | F | 2-Wheel Drive, Front |  |  |  | G | Gasoline (Regular Unleaded Recommended) | MPG | miles per gallon | N | Not exempt |  |  | 98 | 16 |  |  | 1097 | 1502 | [17 empty] | 2 | 2 | 5 | Midsize Cars | car | Derived 5-cycle label | 2009-06-29 | 3024 | N | N |  |  | N | N |  | N |  | Y | Cam Phaser | N | [24 empty] | Multipoint/sequential fuel injection
2010 | GM | Saturn | AURA | GMX | 198 | 3.6 | 6 | Auto(S6) | 17 | 26 | 20 | 21.4 | 35.6 | 26.0815 |  |  |  |  | NA | Naturally Aspirated | SA | Semi-Automatic |  | 6 | Y | N | F | 2-Wheel Drive, Front |  |  |  | G | Gasoline (Regular Unleaded Recommended) | MPG | miles per gallon | N | Not exempt |  |  | 98 | 16 |  |  | 1425 | 1950 | [17 empty] | 2 | 2 | 5 | Midsize Cars | car | Derived 5-cycle label | 2009-06-29 | 1370 | N | N |  |  | N | N |  | N |  | Y | Cam Phaser | N | [24 empty] | Multipoint/sequential fuel injection
2010 | Subaru | Subaru | LEGACY AWD | FJX | 4 | 2.5 | 4 | Manual(M6) | 19 | 27 | 22 | 24.4471 | 37.0574 | 28.8676 |  |  |  |  | NA | Naturally Aspirated | M | Manual |  | 6 | N | N | A | All Wheel Drive |  |  |  | G | Gasoline (Regular Unleaded Recommended) | MPG | miles per gallon | N | Not exempt |  |  | 103 | 15 |  |  | 1774 | 1774 | [17 empty] | 2 | 2 | 5 | Midsize Cars | car | Derived 5-cycle label | 2009-06-10 | 2877 | N | N |  |  | N | N |  | N |  | N |  | Y | Intake | [23 empty] | Multipoint/sequential fuel injection
2010 | Subaru | Subaru | LEGACY AWD | FJX | 8 | 2.5 | 4 | Manual(M6) | 18 | 25 | 21 | 22.8 | 34.6 | 26.9334 |  |  |  |  | TC | Turbocharged | M | Manual |  | 6 | N | N | A | All Wheel Drive |  |  |  | GP | Gasoline (Premium Unleaded Recommended) | MPG | miles per gallon | N | Not exempt |  |  | 103 | 15 |  |  | 1999 | 1999 | [17 empty] | 2 | 2 | 5 | Midsize Cars | car | Derived 5-cycle label | 2009-06-10 | 2879 | N | N |  |  | N | N |  | N |  | Y | Intake and Exhaust variable valve timing | N | [24 empty] | Multipoint/sequential fuel injection
2010 | Subaru | Subaru | LEGACY AWD | FJX | 6 | 2.5 | 4 | Auto(AV) | 23 | 31 | 26 | 28.7073 | 42.9215 | 33.7346 |  |  |  |  | NA | Naturally Aspirated | CVT | Continuously Variable |  | 1 | Y | N | A | All Wheel Drive |  |  |  | G | Gasoline (Regular Unleaded Recommended) | MPG | miles per gallon | N | Not exempt |  |  | 103 | 15 |  |  | 1502 | 1502 | [17 empty] | 2 | 2 | 5 | Midsize Cars | car | Derived 5-cycle label | 2009-06-10 | 2884 | N | N |  |  | N | N |  | N |  | N |  | Y | Intake | [23 empty] | Multipoint/sequential fuel injection
2010 | Subaru | Subaru | LEGACY AWD | FJX | 9 | 3.6 | 6 | Auto(S5) | 18 | 25 | 20 | 21.9938 | 34.2708 | 26.2207 |  |  |  |  | NA | Naturally Aspirated | SA | Semi-Automatic |  | 5 | Y | N | A | All Wheel Drive |  |  |  | G | Gasoline (Regular Unleaded Recommended) | MPG | miles per gallon | T | Truck |  |  | 103 | 15 |  |  | 1950 | 1950 | [17 empty] | 2 | 2 | 5 | Midsize Cars | car | Derived 5-cycle label | 2009-06-10 | 2899 | N | N |  |  | N | N |  | N |  | N |  | Y | Intake | [23 empty] | Multipoint/sequential fuel injection
2010 | Toyota | TOYOTA | CAMRY | TYX | 17 | 2.5 | 4 | Manual(M6) | 22 | 33 | 26 | 28 | 46.8 | 34.1784 |  |  |  |  | NA | Naturally Aspirated | M | Manual |  | 6 | N | N | F | 2-Wheel Drive, Front |  |  |  | G | Gasoline (Regular Unleaded Recommended) | MPG | miles per gallon | N | Not exempt |  |  | 101 | 15 |  |  | 1502 | 1502 | [17 empty] | 2 | 2 | 5 | Midsize Cars | car | Derived 5-cycle label | 2009-01-22 | 2001 | N | N |  |  | N | N |  | N |  | Y | Intake and exhaust | N | [24 empty] | Gaseous Fuel Injection
2010 | Toyota | TOYOTA | CAMRY | TYX | 16 | 2.5 | 4 | Auto(S6) | 22 | 32 | 26 | 28.0186 | 45.0566 | 33.7641 |  |  |  |  | NA | Naturally Aspirated | SA | Semi-Automatic |  | 6 | Y | N | F | 2-Wheel Drive, Front |  |  |  | G | Gasoline (Regular Unleaded Recommended) | MPG | miles per gallon | N | Not exempt |  |  | 101 | 15 |  |  | 1502 | 1502 | [17 empty] | 2 | 2 | 5 | Midsize Cars | car | Derived 5-cycle label | 2009-01-22 | 2002 | N | N |  |  | N | N |  | N |  | Y | Intake and exhaust | N | [24 empty] | Gaseous Fuel Injection
2010 | Toyota | TOYOTA | CAMRY | TYX | 14 | 3.5 | 6 | Auto(S6) | 19 | 28 | 23 | 24.5 | 39.8 | 29.6248 |  |  |  |  | NA | Naturally Aspirated | SA | Semi-Automatic |  | 6 | Y | N | F | 2-Wheel Drive, Front |  |  |  | G | Gasoline (Regular Unleaded Recommended) | MPG | miles per gallon | N | Not exempt |  |  | 101 | 15 |  |  | 1696 | 1696 | [17 empty] | 2 | 2 | 5 | Midsize Cars | car | Derived 5-cycle label | 2009-01-22 | 2003 | N | N |  |  | N | N | For Camry and Avalon. | N |  | Y | Intake and exhaust | N | [24 empty] | Multipoint/sequential fuel injection
2010 | Toyota | TOYOTA | CAMRY HYBRID | TYX | 15 | 2.4 | 4 | Auto(AV) | 33 | 34 | 34 | 44.2454 | 48.2 | 45.9416 |  |  |  |  | NA | Naturally Aspirated | CVT | Continuously Variable |  | 1 | N | N | F | 2-Wheel Drive, Front |  |  |  | G | Gasoline (Regular Unleaded Recommended) | MPG | miles per gallon | N | Not exempt |  |  | 101 | 11 |  |  | 1147 | 1147 | [17 empty] | 2 | 2 | 5 | Midsize Cars | car | Derived 5-cycle label | 2009-01-22 | 2004 | N | N |  |  | N | N |  | N |  | Y | Intake | N |  | Battery |  | 1 | NiMH |  | 245 | 6.5 | 46.4 | On-Board |  |  | Electrical Regen Brake |  | Front Wheels | N |  |  |  |  | 1 | AC Induction |  | 24 | Multipoint/sequential fuel injection
2010 | Toyota | TOYOTA | PRIUS | TYX | 20 | 1.8 | 4 | Auto(AV) | 51 | 48 | 50 | 71.9537 | 69.6404 | 70.894 |  |  |  |  | NA | Naturally Aspirated | CVT | Continuously Variable |  | 1 | N | N | F | 2-Wheel Drive, Front |  |  |  | G | Gasoline (Regular Unleaded Recommended) | MPG | miles per gallon | N | Not exempt |  |  |  |  | 94 | 22 | 780 | 780 | [17 empty] | 2 | 2 | 5 | Midsize Cars | car | Derived 5-cycle label | 2009-05-06 | 2265 | N | N |  |  | N | N |  | N |  | Y | Intake | N |  | Battery |  | 1 | NiMH |  | 202 | 6.5 | 46.4 | On-Board |  |  | Electrical Regen Brake |  | Front Wheels | N |  |  |  |  | 1 | AC Induction |  | 18 | Multipoint/sequential fuel injection
2010 | Volkswagen | Volkswagen | PASSAT | VWX | 52 | 2 | 4 | Auto(S6) | 22 | 31 | 25 | 27.1189 | 42 | 32.2629 | 21.9904 | 30.747 | 25.2229 |  | TC | Turbocharged | SA | Semi-Automatic |  | 6 | N | N | F | 2-Wheel Drive, Front |  |  |  | GP | Gasoline (Premium Unleaded Recommended) | MPG | miles per gallon | N | Not exempt |  |  | 96 | 14 |  |  | 1680 | 1680 | [16 empty] | SIDI; | 2 | 2 | 5 | Midsize Cars | car | Vehicle Specific 5-cycle label | 2009-06-12 | 1903 | N | N |  |  | N | N |  | N |  | Y | CONTINUOUS VARIABLE VALVE TIMING | N | [24 empty] | Spark Ignition Direct Injection
2010 | Volvo | Volvo Cars of North America, LLC | S80 AWD | VVX | 20 | 3 | 6 | Auto(S6) | 16 | 24 | 19 | 19.7 | 32 | 23.8201 | 15.9 | 23.6 | 18.6363 |  | TC | Turbocharged | SA | Semi-Automatic |  | 6 | Y | N | A | All Wheel Drive |  |  |  | G | Gasoline (Regular Unleaded Recommended) | MPG | miles per gallon | N | Not exempt |  |  | 98 | 15 |  |  | 1499 | 2051 | [17 empty] | 2 | 2 | 5 | Midsize Cars | car | Vehicle Specific 5-cycle label | 2009-06-08 | 1501 | N | N |  |  | N | N |  | N |  | Y | Timing on intake side only. | N | [24 empty] | Multipoint/sequential fuel injection | Other
2010 | Volvo | Volvo Cars of North America, LLC | S80 AWD | VVX | 60 | 4.4 | 8 | Auto(S6) | 15 | 22 | 18 | 18.7 | 30.8 | 22.7158 |  |  |  |  | NA | Naturally Aspirated | SA | Semi-Automatic |  | 6 | Y | N | A | All Wheel Drive |  |  |  | G | Gasoline (Regular Unleaded Recommended) | MPG | miles per gallon | N | Not exempt |  |  | 98 | 15 |  |  | 1585 | 2168 | [17 empty] | 2 | 2 | 5 | Midsize Cars | car | Derived 5-cycle label | 2009-06-08 | 1465 | N | N |  |  | N | N |  | N |  | Y | Timing on intake and exhaust side, both banks. | N | [24 empty] | Multipoint/sequential fuel injection | Other
2010 | Volvo | Volvo Cars of North America, LLC | S80 FWD | VVX | 11 | 3.2 | 6 | Auto(S6) | 18 | 27 | 21 | 21.4 | 36.4 | 26.2718 | 17.6 | 26.8 | 20.8156 |  | NA | Naturally Aspirated | SA | Semi-Automatic |  | 6 | Y | N | F | 2-Wheel Drive, Front |  |  |  | G | Gasoline (Regular Unleaded Recommended) | MPG | miles per gallon | N | Not exempt |  |  | 98 | 15 |  |  | 1856 | 1856 | [17 empty] | 2 | 2 | 5 | Midsize Cars | car | Vehicle Specific 5-cycle label | 2009-06-30 | 2466 | N | N |  |  | N | N |  | N |  | Y | Timing on intake side only. | N | [24 empty] | Multipoint/sequential fuel injection | Other
2010 | Audi | Audi | A8 L | ADX | 6 | 4.2 | 8 | Auto(S6) | 16 | 23 | 18 | 19.8911 | 31.5002 | 23.8458 |  |  |  |  | NA | Naturally Aspirated | SA | Semi-Automatic |  | 6 | Y | N | A | All Wheel Drive |  |  |  | GP | Gasoline (Premium Unleaded Recommended) | MPG | miles per gallon | N | Not exempt |  |  | 107 | 15 |  |  | 2335 | 2335 | [16 empty] | SIDI; | 2 | 2 | 6 | Large Cars | car | Derived 5-cycle label | 2009-05-29 | 1857 | N | N |  |  | N | N |  | N |  | Y | INLET AND OUTLET CONTINUOUSLY VARIABLE / MECHANICAL-HYDRAULIC | N | [24 empty] | Spark Ignition Direct Injection
2010 | BMW | BMW | 535i Gran Turismo | BMX | 541 | 3 | 6 | Auto(S8) | 19 | 28 | 22 | 24.2984 | 39.4937 | 29.3863 |  |  |  |  | TC | Turbocharged | SA | Semi-Automatic |  | 8 | Y | N | R | 2-Wheel Drive, Rear |  |  |  | GP | Gasoline (Premium Unleaded Recommended) | MPG | miles per gallon | N | Not exempt |  |  | 112 | 10 |  |  | 1911 | 1911 | [16 empty] | SIDI; | 2 | 2 | 6 | Large Cars | car | Derived 5-cycle label | 2010-03-24 | 3206 | N | N |  |  | N | N |  | N |  | Y | variable valve timing at inlet and outlet valves | Y | variable valve lift at inlet valves | [23 empty] | Spark Ignition Direct Injection
2010 | BMW | BMW | 550 GT | BMX | 552 | 4.4 | 8 | Auto(S8) | 15 | 22 | 18 | 18.5995 | 30.9537 | 22.6714 |  |  |  |  | TC | Turbocharged | SA | Semi-Automatic |  | 8 | Y | N | R | 2-Wheel Drive, Rear |  |  |  | GP | Gasoline (Premium Unleaded Recommended) | MPG | miles per gallon | N | Not exempt |  |  | 112 | 10 |  |  | 2335 | 2335 | [16 empty] | SIDI; Under EPA regulations, the manufacturer revised the fuel economy label values on 6/24/2010. Previous values were 15 MPG city, 21 MPG highway, and 17 MPG combined; | 2 | 2 | 6 | Large Cars | car | Derived 5-cycle label | 2010-06-24 | 4119 | N | Y | RH | Relabel - label value increased | N | N |  | N |  | Y | variable valve timing at inlet and outlet valves | N | [24 empty] | Spark Ignition Direct Injection
2010 | BMW | BMW | 550i xDrive GT | BMX | 554 | 4.4 | 8 | Auto(S8) | 15 | 22 | 18 | 18.5831 | 30.562 | 22.5627 |  |  |  |  | TC | Turbocharged | SA | Semi-Automatic |  | 8 | Y | N | A | All Wheel Drive |  |  |  | GP | Gasoline (Premium Unleaded Recommended) | MPG | miles per gallon | N | Not exempt |  |  | 112 | 10 |  |  | 2335 | 2335 | [16 empty] | SIDI; | 2 | 2 | 6 | Large Cars | car | Derived 5-cycle label | 2010-06-23 | 4118 | N | N |  |  | N | N |  | N |  | Y | variable valve timing at inlet and outlet valves | N | [24 empty] | Spark Ignition Direct Injection
2010 | BMW | BMW | 750i | BMX | 750 | 4.4 | 8 | Auto(S6) | 15 | 22 | 17 | 18.2 | 30.1726 | 22.1563 |  |  |  | G | TC | Turbocharged | SA | Semi-Automatic |  | 6 | Y | N | R | 2-Wheel Drive, Rear |  |  |  | GP | Gasoline (Premium Unleaded Recommended) | MPG | miles per gallon | N | Not exempt |  |  | 106 | 14 |  |  | 2470 | 2470 | [16 empty] | SIDI; | 2 | 2 | 6 | Large Cars | car | Derived 5-cycle label | 2009-09-02 | 2613 | N | N |  |  | N | N |  | N |  | Y | variable valve timing at inlet and outlet valves | N | [24 empty] | Spark Ignition Direct Injection
2010 | BMW | BMW | 750i xDrive | BMX | 752 | 4.4 | 8 | Auto(S6) | 14 | 20 | 16 | 17 | 27.7 | 20.5768 |  |  |  | G | TC | Turbocharged | SA | Semi-Automatic |  | 6 | Y | N | A | All Wheel Drive |  |  |  | GP | Gasoline (Premium Unleaded Recommended) | MPG | miles per gallon | N | Not exempt |  |  | 106 | 14 |  |  | 2625 | 2625 | [16 empty] | SIDI; | 2 | 2 | 6 | Large Cars | car | Derived 5-cycle label | 2009-09-02 | 2617 | N | N |  |  | N | N |  | N |  | Y | variable valve timing at inlet and outlet valves | N | [24 empty] | Spark Ignition Direct Injection
2010 | BMW | BMW | 750Li | BMX | 751 | 4.4 | 8 | Auto(S6) | 14 | 21 | 17 | 17.3772 | 29.4521 | 21.3085 |  |  |  | G | TC | Turbocharged | SA | Semi-Automatic |  | 6 | Y | N | R | 2-Wheel Drive, Rear |  |  |  | GP | Gasoline (Premium Unleaded Recommended) | MPG | miles per gallon | N | Not exempt |  |  | 115 | 14 |  |  | 2470 | 2470 | [16 empty] | SIDI; | 2 | 2 | 6 | Large Cars | car | Derived 5-cycle label | 2009-09-02 | 2612 | N | N |  |  | N | N |  | N |  | Y | variable valve timing at inlet and outlet valves | N | [24 empty] | Spark Ignition Direct Injection
2010 | BMW | BMW | 750Li xDrive | BMX | 753 | 4.4 | 8 | Auto(S6) | 14 | 20 | 16 | 17 | 27.7 | 20.5768 |  |  |  | G | TC | Turbocharged | SA | Semi-Automatic |  | 6 | Y | N | A | All Wheel Drive |  |  |  | GP | Gasoline (Premium Unleaded Recommended) | MPG | miles per gallon | N | Not exempt |  |  | 115 | 14 |  |  | 2625 | 2625 | [16 empty] | SIDI; | 2 | 2 | 6 | Large Cars | car | Derived 5-cycle label | 2009-09-02 | 2619 | N | N |  |  | N | N |  | N |  | Y | variable valve timing at inlet and outlet valves | N | [24 empty] | Spark Ignition Direct Injection
2010 | BMW | BMW | 760Li | BMX | 760 | 6 | 12 | Auto(S8) | 13 | 19 | 15 | 15.6203 | 26.7495 | 19.2184 |  |  |  | G | TC | Turbocharged | SA | Semi-Automatic |  | 8 | Y | N | R | 2-Wheel Drive, Rear |  |  |  | GP | Gasoline (Premium Unleaded Recommended) | MPG | miles per gallon | N | Not exempt |  |  | 115 | 14 |  |  | 2801 | 2801 | [16 empty] | SIDI; Under EPA regulations, the manufacturer revised the fuel economy label values on 11/25/2009. Previous values were 13 MPG city, 19 MPG highway, and 15 MPG combined; Gas Guzzler tax increased from $1700 to $2100. | 2 | 2 | 6 | Large Cars | car | Derived 5-cycle label | 2009-11-25 | 2992 | N | Y | RH | Relabel - label value increased | N | N |  | N |  | Y | Variable Valve Timing at inlet and outlet valves | N | [24 empty] | Spark Ignition Direct Injection
2010 | GM | Buick | LUCERNE | GMX | 178 | 3.9 | 6 | Auto(A4) | 17 | 26 | 20 | 21.7 | 37.3 | 26.7308 |  |  |  |  | NA | Naturally Aspirated | A | Automatic |  | 4 | Y | N | F | 2-Wheel Drive, Front |  |  | 380 | G | Gasoline (Regular Unleaded Recommended) | MPG | miles per gallon | N | Not exempt |  |  | 108 | 17 |  |  | 1425 | 1950 | 13 | 20 | 15 | 16 | 27.3 | 19.6624 |  |  |  | 270 | E | Ethanol | MPG | miles per gallon | 2101 | 2101 | FFV; | 1 | 1 | 6 | Large Cars | car | Derived 5-cycle label | 2009-06-29 | 1292 | N | N |  |  | N | N |  | N |  | Y | Cam Phaser | N | [24 empty] | Multipoint/sequential fuel injection
2010 | GM | Buick | LUCERNE | GMX | 170 | 3.9 | 6 | Auto(A4) | 17 | 26 | 20 | 21.2 | 36.6 | 26.1517 |  |  |  |  | NA | Naturally Aspirated | A | Automatic |  | 4 | Y | N | F | 2-Wheel Drive, Front |  |  |  | G | Gasoline (Regular Unleaded Recommended) | MPG | miles per gallon | N | Not exempt |  |  | 108 | 17 |  |  | 1425 | 1950 | [17 empty] | 1 | 1 | 6 | Large Cars | car | Derived 5-cycle label | 2009-06-29 | 1372 | N | N |  |  | N | N |  | N |  | Y | Cam Phaser | N | [24 empty] | Multipoint/sequential fuel injection
2010 | GM | Buick | LUCERNE | GMX | 225 | 4.6 | 8 | Auto(A4) | 15 | 22 | 18 | 19 | 31.9 | 23.2266 |  |  |  |  | NA | Naturally Aspirated | A | Automatic |  | 4 | Y | N | F | 2-Wheel Drive, Front |  |  |  | G | Gasoline (Regular Unleaded Recommended) | MPG | miles per gallon | N | Not exempt |  |  | 108 | 17 |  |  | 1585 | 2168 | [17 empty] | 2 | 2 | 6 | Large Cars | car | Derived 5-cycle label | 2009-06-29 | 1336 | N | N |  |  | N | N |  | N |  | N |  | N | [24 empty] | Multipoint/sequential fuel injection
2010 | GM | Cadillac | DTS | GMX | 224 | 4.6 | 8 | Auto(A4) | 15 | 23 | 18 | 19 | 31.9 | 23.2266 |  |  |  |  | NA | Naturally Aspirated | A | Automatic |  | 4 | Y | N | F | 2-Wheel Drive, Front |  |  |  | G | Gasoline (Regular Unleaded Recommended) | MPG | miles per gallon | N | Not exempt |  |  | 113 | 19 |  |  | 1585 | 2168 | [16 empty] | 275HP | 2 | 2 | 6 | Large Cars | car | Derived 5-cycle label | 2009-06-29 | 1329 | N | N |  |  | N | N |  | N |  | N |  | N | [24 empty] | Multipoint/sequential fuel injection
2010 | GM | Cadillac | DTS | GMX | 228 | 4.6 | 8 | Auto(A4) | 15 | 22 | 18 | 19 | 31.9 | 23.2266 |  |  |  |  | NA | Naturally Aspirated | A | Automatic |  | 4 | Y | N | F | 2-Wheel Drive, Front |  |  |  | G | Gasoline (Regular Unleaded Recommended) | MPG | miles per gallon | N | Not exempt |  |  | 113 | 19 |  |  | 1585 | 2168 | [16 empty] | 300HP | 2 | 2 | 6 | Large Cars | car | Derived 5-cycle label | 2009-06-29 | 1337 | N | N |  |  | N | N |  | N |  | N |  | N | [24 empty] | Multipoint/sequential fuel injection
2010 | GM | Cadillac | FUNERAL COACH/HEARSE | GMX | 226 | 4.6 | 8 | Auto(A4) | 12 | 16 | 14 | 14.9 | 22.7 | 17.6253 |  |  |  | G | NA | Naturally Aspirated | A | Automatic |  | 4 | Y | N | F | 2-Wheel Drive, Front |  |  |  | G | Gasoline (Regular Unleaded Recommended) | MPG | miles per gallon | N | Not exempt |  |  | 113 | 19 |  |  | 2035 | 2785 | [17 empty] | 2 | 2 | 6 | Large Cars | car | Derived 5-cycle label | 2009-06-29 | 1320 | N | N |  |  | N | N |  | N |  | N |  | N | [24 empty] | Multipoint/sequential fuel injection
2010 | GM | Cadillac | LIMOUSINE | GMX | 227 | 4.6 | 8 | Auto(A4) | 12 | 18 | 14 | 14.8 | 24.5 | 18.0083 |  |  |  | G | NA | Naturally Aspirated | A | Automatic |  | 4 | Y | N | F | 2-Wheel Drive, Front |  |  |  | G | Gasoline (Regular Unleaded Recommended) | MPG | miles per gallon | N | Not exempt |  |  | 113 | 19 |  |  | 2035 | 2785 | [17 empty] | 2 | 2 | 6 | Large Cars | car | Derived 5-cycle label | 2009-06-29 | 1321 | N | N |  |  | N | N |  | N |  | N |  | N | [24 empty] | Multipoint/sequential fuel injection
2010 | GM | Chevrolet | IMPALA | GMX | 175 | 3.5 | 6 | Auto(A4) | 18 | 29 | 22 | 22.9 | 40.3 | 28.4221 |  |  |  |  | NA | Naturally Aspirated | A | Automatic |  | 4 | Y | N | F | 2-Wheel Drive, Front |  |  |  | G | Gasoline (Regular Unleaded Recommended) | MPG | miles per gallon | N | Not exempt |  |  | 105 | 19 |  |  | 1297 | 1774 | [17 empty] | 1 | 1 | 6 | Large Cars | car | Derived 5-cycle label | 2009-06-29 | 1365 | N | N |  |  | N | N |  | N |  | Y | Cam Phaser | N | [24 empty] | Multipoint/sequential fuel injection
2010 | GM | Chevrolet | IMPALA | GMX | 183 | 3.5 | 6 | Auto(A4) | 18 | 29 | 22 | 24.1 | 41.2 | 29.635 |  |  |  |  | NA | Naturally Aspirated | A | Automatic |  | 4 | Y | N | F | 2-Wheel Drive, Front |  |  | 390 | G | Gasoline (Regular Unleaded Recommended) | MPG | miles per gallon | N | Not exempt |  |  | 105 | 19 |  |  | 1297 | 1774 | 14 | 22 | 17 | 17.5999 | 30.2999 | 21.6913 |  |  |  | 280 | E | Ethanol | MPG | miles per gallon | 1852 | 1852 | FFV; | 1 | 1 | 6 | Large Cars | car | Derived 5-cycle label | 2009-06-29 | 1367 | N | N |  |  | N | N |  | N |  | Y | Cam Phaser | N | [24 empty] | Multipoint/sequential fuel injection
2010 | GM | Chevrolet | IMPALA | GMX | 179 | 3.9 | 6 | Auto(A4) | 17 | 27 | 21 | 21.7 | 37.3 | 26.7308 |  |  |  |  | NA | Naturally Aspirated | A | Automatic |  | 4 | Y | N | F | 2-Wheel Drive, Front |  |  | 370 | G | Gasoline (Regular Unleaded Recommended) | MPG | miles per gallon | N | Not exempt |  |  | 105 | 19 |  |  | 1357 | 1856 | 13 | 20 | 15 | 16 | 27.3 | 19.6624 |  |  |  | 260 | E | Ethanol | MPG | miles per gallon | 2101 | 2101 | FFV; | 1 | 1 | 6 | Large Cars | car | Derived 5-cycle label | 2009-06-29 | 1215 | N | N |  |  | N | N |  | N |  | Y | Cam Phaser | N | [24 empty] | Multipoint/sequential fuel injection
2010 | Chrysler Group LLC | Chrysler | 300 AWD | CRX | 111 | 3.5 | 6 | Auto(A5) | 17 | 23 | 19 | 20.7 | 32.1 | 24.6374 |  |  |  |  | NA | Naturally Aspirated | A | Automatic |  | 5 | Y | N | A | All Wheel Drive |  |  |  | G | Gasoline (Regular Unleaded Recommended) | MPG | miles per gallon | N | Not exempt |  |  | 107 | 17 |  |  | 1499 | 2051 | [17 empty] | 2 | 2 | 6 | Large Cars | car | Derived 5-cycle label | 2009-07-09 | 1606 | N | N |  |  | N | N |  | N |  | N |  | N | [24 empty] | Multipoint/sequential fuel injection
2010 | Chrysler Group LLC | Chrysler | 300 AWD | CRX | 105 | 5.7 | 8 | Auto(A5) | 16 | 23 | 18 | 19.5 | 31.9 | 23.6341 |  |  |  |  | NA | Naturally Aspirated | A | Automatic |  | 5 | Y | N | A | All Wheel Drive |  |  |  | G | Gasoline (Regular Unleaded Recommended) | MPG | miles per gallon | N | Not exempt |  |  | 107 | 17 |  |  | 1585 | 2168 | [17 empty] | 1 | 1 | 6 | Large Cars | car | Derived 5-cycle label | 2009-07-06 | 1558 | N | N |  |  | N | N |  | Y | Solenoids | Y | Cam phasers | N | [24 empty] | Multipoint/sequential fuel injection
2010 | Chrysler Group LLC | Chrysler | 300/SRT-8 | CRX | 118 | 2.7 | 6 | Auto(A4) | 18 | 26 | 21 | 23.1 | 35.7 | 27.5143 |  |  |  |  | NA | Naturally Aspirated | A | Automatic |  | 4 | Y | N | R | 2-Wheel Drive, Rear |  |  |  | G | Gasoline (Regular Unleaded Recommended) | MPG | miles per gallon | N | Not exempt |  |  | 107 | 17 |  |  | 1357 | 1856 | [17 empty] | 2 | 2 | 6 | Large Cars | car | Derived 5-cycle label | 2009-07-10 | 1622 | N | N |  |  | N | N |  | N |  | N |  | N | [24 empty] | Multipoint/sequential fuel injection
2010 | Chrysler Group LLC | Chrysler | 300/SRT-8 | CRX | 116 | 3.5 | 6 | Auto(A4) | 17 | 25 | 20 | 21.5 | 34.2 | 25.8136 |  |  |  |  | NA | Naturally Aspirated | A | Automatic |  | 4 | Y | N | R | 2-Wheel Drive, Rear |  |  |  | G | Gasoline (Regular Unleaded Recommended) | MPG | miles per gallon | N | Not exempt |  |  | 107 | 17 |  |  | 1425 | 1950 | [17 empty] | 2 | 2 | 6 | Large Cars | car | Derived 5-cycle label | 2009-07-10 | 1624 | N | N |  |  | N | N |  | N |  | N |  | N | [24 empty] | Multipoint/sequential fuel injection
2010 | Chrysler Group LLC | Chrysler | 300/SRT-8 | CRX | 101 | 5.7 | 8 | Auto(A5) | 16 | 25 | 19 | 19.3 | 34.5 | 24.0727 |  |  |  |  | NA | Naturally Aspirated | A | Automatic |  | 5 | Y | N | R | 2-Wheel Drive, Rear |  |  |  | G | Gasoline (Regular Unleaded Recommended) | MPG | miles per gallon | N | Not exempt |  |  | 107 | 17 |  |  | 1499 | 2051 | [17 empty] | 1 | 1 | 6 | Large Cars | car | Derived 5-cycle label | 2009-07-06 | 1554 | N | N |  |  | N | N |  | Y | Solenoids | Y | Cam phasers | N | [24 empty] | Multipoint/sequential fuel injection
2010 | Chrysler Group LLC | Chrysler | 300/SRT-8 | CRX | 110 | 6.1 | 8 | Auto(A5) | 13 | 19 | 15 | 16.3 | 26 | 19.5886 |  |  |  | G | NA | Naturally Aspirated | A | Automatic |  | 5 | Y | N | R | 2-Wheel Drive, Rear |  |  |  | GP | Gasoline (Premium Unleaded Recommended) | MPG | miles per gallon | N | Not exempt |  |  | 107 | 17 |  |  | 2801 | 2801 | [17 empty] | 1 | 1 | 6 | Large Cars | car | Derived 5-cycle label | 2009-07-07 | 6058 | N | N |  |  | N | N |  | N |  | N |  | N | [24 empty] | Multipoint/sequential fuel injection
2010 | Chrysler Group LLC | Dodge | Charger | CRX | 117 | 2.7 | 6 | Auto(A4) | 18 | 26 | 21 | 23.1 | 35.7 | 27.5143 |  |  |  |  | NA | Naturally Aspirated | A | Automatic |  | 4 | Y | N | R | 2-Wheel Drive, Rear |  |  |  | G | Gasoline (Regular Unleaded Recommended) | MPG | miles per gallon | N | Not exempt |  |  | 104 | 16 |  |  | 1357 | 1856 | [17 empty] | 2 | 2 | 6 | Large Cars | car | Derived 5-cycle label | 2009-07-10 | 1621 | N | N |  |  | N | N |  | N |  | N |  | N | [24 empty] | Multipoint/sequential fuel injection
2010 | Chrysler Group LLC | Dodge | Charger | CRX | 115 | 3.5 | 6 | Auto(A4) | 17 | 25 | 20 | 21.5 | 34.2 | 25.8136 |  |  |  |  | NA | Naturally Aspirated | A | Automatic |  | 4 | Y | N | R | 2-Wheel Drive, Rear |  |  |  | G | Gasoline (Regular Unleaded Recommended) | MPG | miles per gallon | N | Not exempt |  |  | 104 | 16 |  |  | 1425 | 1950 | [17 empty] | 2 | 2 | 6 | Large Cars | car | Derived 5-cycle label | 2009-07-10 | 1623 | N | N |  |  | N | N |  | N |  | N |  | N | [24 empty] | Multipoint/sequential fuel injection
2010 | Chrysler Group LLC | Dodge | Charger | CRX | 102 | 5.7 | 8 | Auto(A5) | 16 | 25 | 19 | 19.3 | 34.5 | 24.0727 |  |  |  |  | NA | Naturally Aspirated | A | Automatic |  | 5 | Y | N | R | 2-Wheel Drive, Rear |  |  |  | G | Gasoline (Regular Unleaded Recommended) | MPG | miles per gallon | N | Not exempt |  |  | 104 | 16 |  |  | 1499 | 2051 | [17 empty] | 1 | 1 | 6 | Large Cars | car | Derived 5-cycle label | 2009-07-06 | 1555 | N | N |  |  | N | N |  | Y | Solenoids | Y | Cam phasers | N | [24 empty] | Multipoint/sequential fuel injection
2010 | Chrysler Group LLC | Dodge | Charger | CRX | 108 | 6.1 | 8 | Auto(A5) | 13 | 19 | 15 | 16.3 | 26 | 19.5886 |  |  |  | G | NA | Naturally Aspirated | A | Automatic |  | 5 | Y | N | R | 2-Wheel Drive, Rear |  |  |  | GP | Gasoline (Premium Unleaded Recommended) | MPG | miles per gallon | N | Not exempt |  |  | 104 | 16 |  |  | 2101 | 2801 | [17 empty] | 1 | 1 | 6 | Large Cars | car | Derived 5-cycle label | 2009-07-07 | 1577 | N | N |  |  | N | N |  | N |  | N |  | N | [24 empty] | Multipoint/sequential fuel injection
2010 | Chrysler Group LLC | Dodge | Charger AWD | CRX | 112 | 3.5 | 6 | Auto(A5) | 17 | 23 | 19 | 20.7 | 32.1 | 24.6374 |  |  |  |  | NA | Naturally Aspirated | A | Automatic |  | 5 | Y | N | A | All Wheel Drive |  |  |  | G | Gasoline (Regular Unleaded Recommended) | MPG | miles per gallon | N | Not exempt |  |  | 104 | 16 |  |  | 1499 | 2051 | [17 empty] | 2 | 2 | 6 | Large Cars | car | Derived 5-cycle label | 2009-07-09 | 1609 | N | N |  |  | N | N |  | N |  | N |  | N | [24 empty] | Multipoint/sequential fuel injection
2010 | Chrysler Group LLC | Dodge | Charger AWD | CRX | 104 | 5.7 | 8 | Auto(A5) | 16 | 23 | 18 | 19.5 | 31.9 | 23.6341 |  |  |  |  | NA | Naturally Aspirated | A | Automatic |  | 5 | Y | N | A | All Wheel Drive |  |  |  | G | Gasoline (Regular Unleaded Recommended) | MPG | miles per gallon | N | Not exempt |  |  | 104 | 16 |  |  | 1585 | 2168 | [17 empty] | 1 | 1 | 6 | Large Cars | car | Derived 5-cycle label | 2009-07-06 | 1557 | N | N |  |  | N | N |  | Y | Solenoids | Y | Cam phasers | N | [24 empty] | Multipoint/sequential fuel injection
2010 | FOMOCO | Ford Division | CROWN VICTORIA FFV | FMX | 151 | 4.6 | 8 | Auto(A4) | 16 | 24 | 19 | 19.7571 | 33.3052 | 24.1841 |  |  |  |  | NA | Naturally Aspirated | A | Automatic |  | 4 | Y | Y | R | 2-Wheel Drive, Rear |  |  | 360 | G | Gasoline (Regular Unleaded Recommended) | MPG | miles per gallon | N | Not exempt |  |  | 107 | 21 |  |  | 2051 | 2051 | 12 | 17 | 14 | 14.3433 | 24.0597 | 17.5288 |  |  |  | 270 | E | Ethanol | MPG | miles per gallon | 2249 | 2249 | FFV; | 1 | 1 | 6 | Large Cars | car | Derived 5-cycle label | 2009-07-20 | 2921 | N | N |  |  | N | N | Single exhaust system configuration | N |  | N |  | N | [24 empty] | Multipoint/sequential fuel injection
2010 | FOMOCO | Ford Division | TAURUS AWD | FMX | 137 | 3.5 | 6 | Auto(S6) | 17 | 25 | 20 | 21.2 | 34.9 | 25.7484 |  |  |  |  | NA | Naturally Aspirated | SA | Semi-Automatic |  | 6 | Y | Y | 4 | 4-Wheel Drive |  |  |  | G | Gasoline (Regular Unleaded Recommended) | MPG | miles per gallon | N | Not exempt |  |  | 108 | 21 |  |  | 1950 | 1950 | [17 empty] | 2 | 2 | 6 | Large Cars | car | Derived 5-cycle label | 2009-06-15 | 3528 | N | N |  |  | N | N | 3.5L Flex | N |  | Y | Intake Variable Cam Timing, hydraulic activated | N | [24 empty] | Multipoint/sequential fuel injection
2010 | FOMOCO | Ford Division | TAURUS AWD | FMX | 143 | 3.5 | 6 | Auto(A6) | 17 | 25 | 20 | 21.2 | 34.7 | 25.6992 |  |  |  |  | TC | Turbocharged | A | Automatic |  | 6 | Y | Y | A | All Wheel Drive |  |  |  | G | Gasoline (Regular Unleaded Recommended) | MPG | miles per gallon | N | Not exempt |  |  | 108 | 21 |  |  | 1950 | 1950 | [16 empty] | SIDI; | 2 | 2 | 6 | Large Cars | car | Derived 5-cycle label | 2009-05-26 | 3529 | N | N |  |  | N | N | 3.5L MKS / Flex / MKT | N |  | Y | Variable Cam Timing, Hydraulic, computer controlled | N | [24 empty] | Spark Ignition Direct Injection
2010 | FOMOCO | Ford Division | TAURUS FWD | FMX | 138 | 3.5 | 6 | Auto(S6) | 18 | 27 | 21 | 22.4 | 37.4 | 27.3331 |  |  |  |  | NA | Naturally Aspirated | SA | Semi-Automatic |  | 6 | Y | N | F | 2-Wheel Drive, Front |  |  |  | G | Gasoline (Regular Unleaded Recommended) | MPG | miles per gallon | N | Not exempt |  |  | 108 | 21 |  |  | 1856 | 1856 | [17 empty] | 2 | 2 | 6 | Large Cars | car | Derived 5-cycle label | 2009-06-15 | 3530 | N | N |  |  | N | N | 3.5L Flex | N |  | Y | Intake Variable Cam Timing, hydraulic activated | N | [24 empty] | Multipoint/sequential fuel injection
2010 | FOMOCO | Ford Division | TAURUS FWD | FMX | 136 | 3.5 | 6 | Auto(A6) | 18 | 28 | 22 | 18.2 | 27.8 | 21.5486 |  |  |  |  | NA | Naturally Aspirated | A | Automatic |  | 6 | Y | N | F | 2-Wheel Drive, Front |  |  |  | G | Gasoline (Regular Unleaded Recommended) | MPG | miles per gallon | N | Not exempt |  |  | 108 | 21 |  |  | 1774 | 1774 | [17 empty] | 2 | 2 | 6 | Large Cars | car | Derived 5-cycle label | 2009-06-15 | 3539 | N | N |  |  | N | N | 3.5L Flex | N |  | Y | Intake Variable Cam Timing, hydraulic activated | N | [24 empty] | Multipoint/sequential fuel injection
2010 | Honda | Honda | ACCORD 4DR SEDAN | HNX | 36 | 2.4 | 4 | Manual(M5) | 22 | 31 | 25 | 27.8016 | 43.1043 | 33.0876 |  |  |  |  | NA | Naturally Aspirated | M | Manual |  | 5 | N | N | F | 2-Wheel Drive, Front |  |  |  | G | Gasoline (Regular Unleaded Recommended) | MPG | miles per gallon | N | Not exempt |  |  | 106 | 14 |  |  | 1560 | 1560 | [17 empty] | 2 | 2 | 6 | Large Cars | car | Derived 5-cycle label | 2009-08-19 | 2364 | N | N |  |  | N | N | Engine Rated Horsepower: 190 (EX model) / 177 (LX model) | N |  | Y | Variable valve Timing and lift Electronic Control (VTEC) system is applied. | Y | Variable valve Timing and lift Electronic Control (VTEC) system is applied. | [23 empty] | Multipoint/sequential fuel injection
2010 | Honda | Honda | ACCORD 4DR SEDAN | HNX | 37 | 2.4 | 4 | Auto(A5) | 21 | 31 | 25 | 27.126 | 43.2916 | 32.6047 |  |  |  |  | NA | Naturally Aspirated | A | Automatic |  | 5 | Y | N | F | 2-Wheel Drive, Front |  |  |  | G | Gasoline (Regular Unleaded Recommended) | MPG | miles per gallon | N | Not exempt |  |  | 106 | 14 |  |  | 1560 | 1560 | [17 empty] | 2 | 2 | 6 | Large Cars | car | Derived 5-cycle label | 2009-08-19 | 2367 | N | N |  |  | N | N | Engine Rated Horsepower: 190 (EX model) / 177 (LX model) | N |  | Y | Variable valve Timing and lift Electronic Control (VTEC) system is applied. | Y | Variable valve Timing and lift Electronic Control (VTEC) system is applied. | [23 empty] | Multipoint/sequential fuel injection
2010 | Honda | Honda | ACCORD 4DR SEDAN | HNX | 33 | 3.5 | 6 | Auto(A5) | 19 | 29 | 23 | 23.8 | 41.2 | 29.3845 |  |  |  |  | NA | Naturally Aspirated | A | Automatic |  | 5 | Y | N | F | 2-Wheel Drive, Front |  |  |  | G | Gasoline (Regular Unleaded Recommended) | MPG | miles per gallon | N | Not exempt |  |  | 106 | 14 |  |  | 1696 | 1696 | [17 empty] | 2 | 2 | 6 | Large Cars | car | Derived 5-cycle label | 2009-08-19 | 2361 | N | N |  |  | N | N | Engine Rated Horsepower TSX: 280HP / ACCORD: 271HP / TL 2WD: 280HP | Y | Variable Cylinder Management (VCM) is applied for Accord AT model only. | Y | Variable valve Timing and lift Electronic Control (VTEC) system is applied. | Y | Variable valve Timing and lift Electronic Control (VTEC) system is applied. | [23 empty] | Multipoint/sequential fuel injection
2010 | Hyundai | HYUNDAI MOTOR COMPANY | AZERA | HYX | 8 | 3.3 | 6 | Auto(A5) | 18 | 26 | 21 | 22.9 | 36.2 | 27.436 |  |  |  |  | NA | Naturally Aspirated | A | Automatic |  | 5 | Y | N | F | 2-Wheel Drive, Front |  |  |  | G | Gasoline (Regular Unleaded Recommended) | MPG | miles per gallon | N | Not exempt |  |  | 107 | 17 |  |  | 1856 | 1856 | [17 empty] | 2 | 2 | 6 | Large Cars | car | Derived 5-cycle label | 2009-06-19 | 2408 | N | N |  |  | N | N |  | N |  | Y | APPLY VVT | N | [24 empty] | Multipoint/sequential fuel injection
2010 | Hyundai | HYUNDAI MOTOR COMPANY | AZERA | HYX | 9 | 3.8 | 6 | Auto(A5) | 17 | 26 | 20 | 21.4 | 35.6 | 26.0815 |  |  |  |  | NA | Naturally Aspirated | A | Automatic |  | 5 | Y | N | F | 2-Wheel Drive, Front |  |  |  | G | Gasoline (Regular Unleaded Recommended) | MPG | miles per gallon | N | Not exempt |  |  | 107 | 17 |  |  | 1950 | 1950 | [17 empty] | 2 | 2 | 6 | Large Cars | car | Derived 5-cycle label | 2009-06-19 | 2409 | N | N |  |  | N | N |  | N |  | Y | APPLY VVT | N | [24 empty] | Multipoint/sequential fuel injection
2010 | Hyundai | HYUNDAI MOTOR COMPANY | GENESIS | HYX | 12 | 3.8 | 6 | Auto(A6) | 18 | 27 | 21 | 22.9 | 38.3 | 27.9589 |  |  |  |  | NA | Naturally Aspirated | A | Automatic |  | 6 | Y | N | R | 2-Wheel Drive, Rear |  |  |  | G | Gasoline (Regular Unleaded Recommended) | MPG | miles per gallon | N | Not exempt |  |  | 109 | 16 |  |  | 1856 | 1856 | [17 empty] | 2 | 2 | 6 | Large Cars | car | Derived 5-cycle label | 2009-06-19 | 2410 | N | N |  |  | N | N |  | N |  | Y | APPLY VVT | N | [24 empty] | Multipoint/sequential fuel injection
2010 | Hyundai | HYUNDAI MOTOR COMPANY | GENESIS | HYX | 13 | 4.6 | 8 | Auto(A6) | 17 | 25 | 19 | 20.7 | 34.2 | 25.1712 |  |  |  |  | NA | Naturally Aspirated | A | Automatic |  | 6 | Y | N | R | 2-Wheel Drive, Rear |  |  |  | GP | Gasoline (Premium Unleaded Recommended) | MPG | miles per gallon | N | Not exempt |  |  | 109 | 16 |  |  | 2209 | 2209 | [17 empty] | 2 | 2 | 6 | Large Cars | car | Derived 5-cycle label | 2009-06-19 | 2411 | N | N |  |  | N | N |  | N |  | Y | APPLY VVT | N | [24 empty] | Multipoint/sequential fuel injection
2010 | Hyundai | HYUNDAI MOTOR COMPANY | SONATA | HYX | 5 | 2.4 | 4 | Auto(A5) | 22 | 32 | 25 | 27.5 | 44.4 | 33.1839 |  |  |  |  | NA | Naturally Aspirated | A | Automatic |  | 5 | Y | N | F | 2-Wheel Drive, Front |  |  |  | G | Gasoline (Regular Unleaded Recommended) | MPG | miles per gallon | N | Not exempt |  |  | 105 | 16 |  |  | 1560 | 1560 | [17 empty] | 2 | 2 | 6 | Large Cars | car | Derived 5-cycle label | 2009-04-30 | 2416 | N | N |  |  | N | N |  | N |  | Y | APPLY VVT | N | [24 empty] | Multipoint/sequential fuel injection
2010 | Hyundai | HYUNDAI MOTOR COMPANY | SONATA | HYX | 6 | 2.4 | 4 | Manual(M5) | 21 | 32 | 25 | 26.8492 | 44.8 | 32.7553 |  |  |  |  | NA | Naturally Aspirated | M | Manual |  | 5 | N | N | F | 2-Wheel Drive, Front |  |  |  | G | Gasoline (Regular Unleaded Recommended) | MPG | miles per gallon | N | Not exempt |  |  | 105 | 16 |  |  | 1560 | 1560 | [17 empty] | 2 | 2 | 6 | Large Cars | car | Derived 5-cycle label | 2009-04-30 | 2417 | N | N |  |  | N | N |  | N |  | Y | APPLY VVT | N | [24 empty] | Multipoint/sequential fuel injection
2010 | Hyundai | HYUNDAI MOTOR COMPANY | SONATA | HYX | 7 | 3.3 | 6 | Auto(A5) | 19 | 29 | 22 | 24.1 | 40.1 | 29.3742 |  |  |  |  | NA | Naturally Aspirated | A | Automatic |  | 5 | Y | N | F | 2-Wheel Drive, Front |  |  |  | G | Gasoline (Regular Unleaded Recommended) | MPG | miles per gallon | N | Not exempt |  |  | 105 | 16 |  |  | 1774 | 1774 | [17 empty] | 2 | 2 | 6 | Large Cars | car | Derived 5-cycle label | 2009-04-30 | 2418 | N | N |  |  | N | N |  | N |  | Y | APPLY VVT | N | [24 empty] | Multipoint/sequential fuel injection
2010 | Nissan | INFINITI | M35 | NSX | 44 | 3.5 | 6 | Auto(S7) | 17 | 25 | 19 | 20.8 | 34.1997 | 25.2523 |  |  |  |  | NA | Naturally Aspirated | SA | Semi-Automatic |  | 7 | Y | N | R | 2-Wheel Drive, Rear |  |  |  | GP | Gasoline (Premium Unleaded Recommended) | MPG | miles per gallon | N | Not exempt |  |  | 105 | 15 |  |  | 2209 | 2209 | [17 empty] | 2 | 2 | 6 | Large Cars | car | Derived 5-cycle label | 2009-08-19 | 1985 | N |  |  |  | N | N |  | N |  | Y | ECM controlled,oil pressure driven | N | [24 empty] | Multipoint/sequential fuel injection
2010 | Nissan | INFINITI | M35X | NSX | 49 | 3.5 | 6 | Auto(S5) | 16 | 22 | 18 | 19.6499 | 30.5499 | 23.4083 |  |  |  |  | NA | Naturally Aspirated | SA | Semi-Automatic |  | 5 | Y | N | A | All Wheel Drive |  |  |  | GP | Gasoline (Premium Unleaded Recommended) | MPG | miles per gallon | N | Not exempt |  |  | 105 | 15 |  |  | 2335 | 2335 | [17 empty] | 2 | 2 | 6 | Large Cars | car | Derived 5-cycle label | 2009-08-19 | 5541 | N | N |  |  | N | N |  | N |  | Y | ECM controlled,oil pressure driven | N | [24 empty] | Multipoint/sequential fuel injection
2010 | Nissan | INFINITI | M45 | NSX | 61 | 4.5 | 8 | Auto(S5) | 16 | 21 | 18 | 19.5 | 29.6 | 23.0373 |  |  |  |  | NA | Naturally Aspirated | SA | Semi-Automatic |  | 5 | Y | N | R | 2-Wheel Drive, Rear |  |  |  | GPR | Gasoline (Premium Unleaded Required) | MPG | miles per gallon | N | Not exempt |  |  | 105 | 15 |  |  | 2335 | 2335 | [17 empty] | 2 | 2 | 6 | Large Cars | car | Derived 5-cycle label | 2009-08-19 | 1987 | N |  |  |  | N | N |  | N |  | Y | ECM controlled,oil pressure driven | N | [24 empty] | Multipoint/sequential fuel injection
2010 | Nissan | INFINITI | M45X | NSX | 62 | 4.5 | 8 | Auto(S5) | 14 | 20 | 16 | 17.3 | 27.2 | 20.6885 |  |  |  | G | NA | Naturally Aspirated | SA | Semi-Automatic |  | 5 | Y | N | A | All Wheel Drive |  |  |  | GPR | Gasoline (Premium Unleaded Required) | MPG | miles per gallon | N | Not exempt |  |  | 105 | 15 |  |  | 2625 | 2625 | [17 empty] | 2 | 2 | 6 | Large Cars | car | Derived 5-cycle label | 2009-08-19 | 5542 | N | N |  |  | N | N |  | N |  | Y | ECM controlled,oil pressure driven | N | [24 empty] | Multipoint/sequential fuel injection
2010 | Jaguar Cars | Jaguar Cars Ltd | Jaguar XJ | JCX | 8 | 5 | 8 | Auto(S6) | 15 | 21 | 17 | 18.5111 | 29.7559 | 22.3063 |  |  |  |  | SC | Supercharged | SA | Semi-Automatic |  | 6 | Y | N | R | 2-Wheel Drive, Rear |  |  |  | GP | Gasoline (Premium Unleaded Recommended) | MPG | miles per gallon | N | Not exempt |  |  | 102 | 18 |  |  | 2470 | 2470 | [16 empty] | SIDI; | 2 | 2 | 6 | Large Cars | car | Derived 5-cycle label | 2009-10-30 | 2757 | Y | N |  |  | N | N |  | N |  | Y | VVT on inlet & exhaust. Electronic control. | N | [24 empty] | Spark Ignition Direct Injection
2010 | Jaguar Cars | Jaguar Cars Ltd | Jaguar XJ | JCX | 7 | 5 | 8 | Auto(S6) | 16 | 23 | 19 | 19.9048 | 32.6701 | 24.1513 |  |  |  |  | NA | Naturally Aspirated | SA | Semi-Automatic |  | 6 | Y | N | R | 2-Wheel Drive, Rear |  |  |  | GP | Gasoline (Premium Unleaded Recommended) | MPG | miles per gallon | N | Not exempt |  |  | 102 | 18 |  |  | 2209 | 2209 | [16 empty] | SIDI; Short Wheelbase | 2 | 2 | 6 | Large Cars | car | Derived 5-cycle label | 2009-10-30 | 2837 | Y | N |  |  | N | N |  | N |  | Y | VVT on inlet & exhaust. Electronic control | Y | Inlet valves only | [23 empty] | Spark Ignition Direct Injection
2010 | Jaguar Cars | Jaguar Cars Ltd | Jaguar XJ | JCX | 9 | 5 | 8 | Auto(S6) | 15 | 22 | 18 | 18.9575 | 31.0736 | 22.9917 |  |  |  |  | NA | Naturally Aspirated | SA | Semi-Automatic |  | 6 | Y | N | R | 2-Wheel Drive, Rear |  |  |  | GP | Gasoline (Premium Unleaded Recommended) | MPG | miles per gallon | N | Not exempt |  |  | 102 | 18 |  |  | 2335 | 2335 | [16 empty] | SIDI; Long Wheelbase | 2 | 2 | 6 | Large Cars | car | Derived 5-cycle label | 2009-10-30 | 2860 | Y | N |  |  | N | N |  | N |  | Y | VVT on inlet & exhaust. Electronic control | Y | Inlet valves only | [23 empty] | Spark Ignition Direct Injection
2010 | FOMOCO | Lincoln-Mercury Car | GRAND MARQUIS FFV | FMX | 152 | 4.6 | 8 | Auto(A4) | 16 | 24 | 19 | 19.7571 | 33.3052 | 24.1841 |  |  |  |  | NA | Naturally Aspirated | A | Automatic |  | 4 | Y | Y | R | 2-Wheel Drive, Rear |  |  | 360 | G | Gasoline (Regular Unleaded Recommended) | MPG | miles per gallon | N | Not exempt |  |  | 107 | 21 |  |  | 2051 | 2051 | 12 | 17 | 14 | 14.3433 | 24.0597 | 17.5288 |  |  |  | 270 | E | Ethanol | MPG | miles per gallon | 2249 | 2249 | FFV; | 1 | 1 | 6 | Large Cars | car | Derived 5-cycle label | 2009-07-20 | 2922 | N | N |  |  | N | N | Single exhaust system configuration | N |  | N |  | N | [24 empty] | Multipoint/sequential fuel injection
2010 | FOMOCO | Lincoln-Mercury Car | MKS AWD | FMX | 144 | 3.5 | 6 | Auto(A6) | 16 | 23 | 19 | 20.4 | 31.5 | 24.2445 |  |  |  |  | NA | Naturally Aspirated | A | Automatic |  | 6 | Y | Y | 4 | 4-Wheel Drive |  |  |  | G | Gasoline (Regular Unleaded Recommended) | MPG | miles per gallon | N | Not exempt |  |  | 106 | 18 |  |  | 2051 | 2051 | [17 empty] | 2 | 2 | 6 | Large Cars | car | Derived 5-cycle label | 2009-05-26 | 2834 | N | N |  |  | N | N | 3.5L Flex | N |  | Y | Intake Variable Cam Timing, hydraulic activated | N | [24 empty] | Multipoint/sequential fuel injection
2010 | FOMOCO | Lincoln-Mercury Car | MKS AWD | FMX | 177 | 3.5 | 6 | Auto(A6) | 17 | 25 | 20 | 21.2 | 34.7 | 25.6992 |  |  |  |  | TC | Turbocharged | A | Automatic |  | 6 | Y | Y | 4 | 4-Wheel Drive |  |  |  | G | Gasoline (Regular Unleaded Recommended) | MPG | miles per gallon | N | Not exempt |  |  | 106 | 18 |  |  | 1950 | 1950 | [16 empty] | SIDI; | 2 | 2 | 6 | Large Cars | car | Derived 5-cycle label | 2009-05-26 | 2836 | N | N |  |  | N | N | 3.5L MKS / Flex / MKT | N |  | Y | Variable Cam Timing, Hydraulic, computer controlled | N | [24 empty] | Spark Ignition Direct Injection
2010 | FOMOCO | Lincoln-Mercury Car | MKS FWD | FMX | 145 | 3.5 | 6 | Auto(A6) | 17 | 24 | 19 | 20.9 | 33 | 25.0299 |  |  |  |  | NA | Naturally Aspirated | A | Automatic |  | 6 | Y | Y | F | 2-Wheel Drive, Front |  |  |  | G | Gasoline (Regular Unleaded Recommended) | MPG | miles per gallon | N | Not exempt |  |  | 106 | 18 |  |  | 2051 | 2051 | [17 empty] | 2 | 2 | 6 | Large Cars | car | Derived 5-cycle label | 2009-05-26 | 2784 | N | N |  |  | N | N | 3.5L Flex | N |  | Y | Intake Variable Cam Timing, hydraulic activated | N | [24 empty] | Multipoint/sequential fuel injection
2010 | FOMOCO | Lincoln-Mercury Car | TOWN CAR FFV | FMX | 154 | 4.6 | 8 | Auto(A4) | 16 | 24 | 19 | 19.7571 | 33.3052 | 24.1841 |  |  |  |  | NA | Naturally Aspirated | A | Automatic |  | 4 | Y | Y | R | 2-Wheel Drive, Rear |  |  | 360 | G | Gasoline (Regular Unleaded Recommended) | MPG | miles per gallon | N | Not exempt |  |  | 109 | 21 |  |  | 2051 | 2051 | 12 | 17 | 14 | 14.3433 | 24.0597 | 17.5288 |  |  |  | 270 | E | Ethanol | MPG | miles per gallon | 2249 | 2249 | FFV; | 1 | 1 | 6 | Large Cars | car | Derived 5-cycle label | 2009-07-20 | 2923 | N | N |  |  | N | N | Single exhaust system configuration | N |  | N |  | N | [24 empty] | Multipoint/sequential fuel injection
2010 | Maserati | MASERATI | QUATTROPORTE | MAX | 15 | 4.2 | 8 | Auto(A6) | 11 | 17 | 14 | 14.4092 | 24.1837 | 17.6366 |  |  |  | G | NA | Naturally Aspirated | A | Automatic |  | 6 | N | N | R | 2-Wheel Drive, Rear |  |  |  | GPR | Gasoline (Premium Unleaded Required) | MPG | miles per gallon | N | Not exempt |  |  | 121 | 8 |  |  | 2249 | 2999 | [17 empty] | 2 | 2 | 6 | Large Cars | car | Derived 5-cycle label | 2009-07-31 | 1743 | Y | N |  |  | N | N | 4.2L Engine Configuration. See Application for Information. | N | Not Applicable. | Y | Variable camshaft timing for exhaust and inlet. | N | Not Applicable. | [23 empty] | Multipoint/sequential fuel injection
2010 | Maserati | MASERATI | QUATTROPORTE | MAX | 16 | 4.7 | 8 | Auto(A6) | 11 | 18 | 14 | 14.2551 | 25.5102 | 17.8253 |  |  |  | G | NA | Naturally Aspirated | A | Automatic |  | 6 | N | N | R | 2-Wheel Drive, Rear |  |  |  | GPR | Gasoline (Premium Unleaded Required) | MPG | miles per gallon | N | Not exempt |  |  | 121 | 8 |  |  | 2249 | 2999 | [17 empty] | 2 | 2 | 6 | Large Cars | car | Derived 5-cycle label | 2009-07-24 | 1749 | Y | N |  |  | N | N | 4.7L Engine Configuration. See Application for information. | N | Not Applicable. | Y | Variable camshaft timing for exhaust and inlet. | N | Not Applicable. | [23 empty] | Multipoint/sequential fuel injection
2010 | Mercedes-Benz | Mercedes-Benz | MAYBACH 57 | MBX | 46 | 5.5 | 12 | Auto(A5) | 10 | 16 | 12 | 12.4 | 21.4 | 15.2945 |  |  |  | G | TC | Turbocharged | A | Automatic |  | 5 | Y | N | R | 2-Wheel Drive, Rear |  |  |  | GPR | Gasoline (Premium Unleaded Required) | MPG | miles per gallon | N | Not exempt |  |  | 112 | 15 |  |  | 3500 | 3499 | [17 empty] | 2 | 1 | 6 | Large Cars | car | Derived 5-cycle label | 2009-09-25 | 5906 |  | N |  |  | N | N | Maybach 57/62 - AMBXR0218LNC | N |  | Y | Allows timing of the intake / exhaust valves to be changed while the engine is in operation | N | [24 empty] | Multipoint/sequential fuel injection
2010 | Mercedes-Benz | Mercedes-Benz | MAYBACH 57 S | MBX | 8 | 6 | 12 | Auto(A5) | 10 | 16 | 12 | 12.3 | 21.4 | 15.2106 |  |  |  | G | TC | Turbocharged | A | Automatic |  | 5 | Y | N | R | 2-Wheel Drive, Rear |  |  |  | GPR | Gasoline (Premium Unleaded Required) | MPG | miles per gallon | N | Not exempt |  |  | 112 | 15 |  |  | 3500 | 3499 | [17 empty] | 2 | 1 | 6 | Large Cars | car | Derived 5-cycle label | 2009-10-06 | 5905 |  | N |  |  | N | N | S65 AMG / CL65 AMG --> AMBXR0170LNS SL65 AMG --> AMBXR0168LNA Maybach 57S / 62S / Landaulet --> AMBXR0218LNC | N |  | Y | Allows timing of the intake / exhaust valves to be changed while the engine is in operation | N | [24 empty] | Multipoint/sequential fuel injection
2010 | Mercedes-Benz | Mercedes-Benz | MAYBACH 57 Zeppelin | MBX | 9 | 6 | 12 | Auto(A5) | 10 | 16 | 12 | 12.6 | 21.7 | 15.5308 |  |  |  | G | TC | Turbocharged | A | Automatic |  | 5 | Y | N | R | 2-Wheel Drive, Rear |  |  |  | GPR | Gasoline (Premium Unleaded Required) | MPG | miles per gallon | N | Not exempt |  |  | 112 | 15 |  |  | 3499 | 3499 | [17 empty] | 2 | 1 | 6 | Large Cars | car | Derived 5-cycle label | 2009-10-26 | 3419 |  | N |  |  | N | N | Maybach 57/62 Zeppelin --> AMBXR0218LNC | N |  | Y | Allows timing of the intake / exhaust valves to be changed while the engine is in operation | N | [24 empty] | Multipoint/sequential fuel injection
2010 | Mercedes-Benz | Mercedes-Benz | S 550 | MBX | 51 | 5.5 | 8 | Auto(A7) | 15 | 23 | 18 | 18.8 | 32 | 23.0852 |  |  |  |  | NA | Naturally Aspirated | A | Automatic |  | 7 | Y | N | R | 2-Wheel Drive, Rear |  |  |  | GPR | Gasoline (Premium Unleaded Required) | MPG | miles per gallon | N | Not exempt |  |  | 109 | 16 |  |  | 2335 | 2335 | [17 empty] | 2 | 2 | 6 | Large Cars | car | Derived 5-cycle label | 2009-07-24 | 3491 |  | N |  |  | N | N |  | N |  | Y | Allows timing of the intake / exhaust valves to be changed while the engine is in operation | N | [24 empty] | Multipoint/sequential fuel injection
2010 | Mercedes-Benz | Mercedes-Benz | S 550 4MATIC | MBX | 50 | 5.5 | 8 | Auto(A7) | 14 | 21 | 17 | 17.5 | 29.8 | 21.4919 |  |  |  | G | NA | Naturally Aspirated | A | Automatic |  | 7 | Y | N | 4 | 4-Wheel Drive |  |  |  | GPR | Gasoline (Premium Unleaded Required) | MPG | miles per gallon | N | Not exempt |  |  | 109 | 16 |  |  | 2470 | 2470 | [17 empty] | 2 | 2 | 6 | Large Cars | car | Derived 5-cycle label | 2009-07-17 | 3492 |  | N |  |  | N | N |  | N |  | Y | Allows timing of the intake / exhaust valves to be changed while the engine is in operation | N | [24 empty] | Multipoint/sequential fuel injection
2010 | Mercedes-Benz | Mercedes-Benz | S 600 | MBX | 49 | 5.5 | 12 | Auto(A5) | 11 | 17 | 13 | 13.7 | 23.9 | 16.9565 |  |  |  | G | TC | Turbocharged | A | Automatic |  | 5 | Y | N | R | 2-Wheel Drive, Rear |  |  |  | GPR | Gasoline (Premium Unleaded Required) | MPG | miles per gallon | N | Not exempt |  |  | 109 | 16 |  |  | 3230 | 3230 | [17 empty] | 2 | 1 | 6 | Large Cars | car | Derived 5-cycle label | 2009-07-20 | 3493 |  | N |  |  | N | N | S600 / CL600 --> AMBXR0170LNS SL600 --> AMBXR0168LNA | N |  | Y | Allows timing of the intake / exhaust valves to be changed while the engine is in operation | N | [24 empty] | Multipoint/sequential fuel injection
2010 | Mercedes-Benz | Mercedes-Benz | S 63 AMG | MBX | 47 | 6.3 | 8 | Auto(A7) | 11 | 18 | 14 | 13.9 | 24.6 | 17.2828 |  |  |  | G | NA | Naturally Aspirated | A | Automatic |  | 7 | Y | N | R | 2-Wheel Drive, Rear |  |  |  | GPR | Gasoline (Premium Unleaded Required) | MPG | miles per gallon | N | Not exempt |  |  | 109 | 16 |  |  | 2999 | 2999 | [17 empty] | 2 | 2 | 6 | Large Cars | car | Derived 5-cycle label | 2009-07-20 | 3494 |  | N |  |  | N | N | S 63 AMG / CL 63 AMG --> EVAP-Family: AMBXR0170LNS E 63 AMG --> EVAP-Family: AMBXR0165LNC SL 63 AMG --> EVAP-Family: AMBXR0168LNA | N |  | Y | Allows timing of the intake / exhaust valves to be changed while the engine is in operation | N | [24 empty] | Multipoint/sequential fuel injection
2010 | Mercedes-Benz | Mercedes-Benz | S 65 AMG | MBX | 48 | 6 | 12 | Auto(A5) | 11 | 17 | 13 | 13.5 | 23.1 | 16.6054 |  |  |  | G | TC | Turbocharged | A | Automatic |  | 5 | Y | N | R | 2-Wheel Drive, Rear |  |  |  | GPR | Gasoline (Premium Unleaded Required) | MPG | miles per gallon | N | Not exempt |  |  | 109 | 16 |  |  | 3230 | 3230 | [17 empty] | 2 | 1 | 6 | Large Cars | car | Derived 5-cycle label | 2009-07-20 | 3495 |  | N |  |  | N | N | S65 AMG / CL65 AMG --> AMBXR0170LNS SL65 AMG --> AMBXR0168LNA Maybach 57S / 62S / Landaulet --> AMBXR0218LNC | N |  | Y | Allows timing of the intake / exhaust valves to be changed while the engine is in operation | N | [24 empty] | Multipoint/sequential fuel injection
2010 | Mercedes-Benz | Mercedes-Benz | S400 HYBRID | MBX | 55 | 3.5 | 6 | Auto(A7) | 19 | 25 | 21 | 23.4 | 35 | 27.5017 |  |  |  |  | NA | Naturally Aspirated | A | Automatic |  | 7 | Y | N | R | 2-Wheel Drive, Rear |  |  |  | GPR | Gasoline (Premium Unleaded Required) | MPG | miles per gallon | N | Not exempt |  |  | 109 | 16 |  |  | 1999 | 1999 | [16 empty] | Under EPA regulations, the manufacturer revised the fuel economy label values after 10/16/2009. Previous values were 19 MPG city, 26 MPG highway, and 21 MPG combined; | 2 | 2 | 6 | Large Cars | car | Derived 5-cycle label | 2009-08-02 | 3294 | N | Y | RL | Relabel - label value decreased | N | N |  | N |  | Y | Allows timing of the intake / exhaust valves to be changed while the engine is in operation | N |  | Battery |  | 1 | Li+ |  | 126 | 6.5 | 36 | On-Board |  |  | Electrical Regen Brake |  | Rear Wheels | N |  |  |  | The battery is not a "lithium" but a "lithium Ion" battery. | 1 | DC Permanent Magnet, brushless |  | 15 | Multipoint/sequential fuel injection
2010 | Porsche | Porsche | Panamera 4S | PRX | 41 | 4.8 | 8 | Auto(A7) | 16 | 24 | 19 | 20.2489 | 33.2603 | 24.5751 |  |  |  |  | NA | Naturally Aspirated | A | Automatic |  | 7 | Y | N | A | All Wheel Drive |  |  |  | GP | Gasoline (Premium Unleaded Recommended) | MPG | miles per gallon | N | Not exempt |  |  | 98 | 25 |  |  | 2209 | 2209 | [16 empty] | SIDI; | 2 | 2 | 6 | Large Cars | car | Derived 5-cycle label | 2009-10-16 | 2916 |  | N |  |  | N | N |  | N |  | Y | Porsche VVT | Y | Porsche VVT | [23 empty] | Spark Ignition Direct Injection
2010 | Porsche | Porsche | Panamera S | PRX | 40 | 4.8 | 8 | Auto(A7) | 16 | 24 | 19 | 20.2489 | 33.2603 | 24.5751 |  |  |  |  | NA | Naturally Aspirated | A | Automatic |  | 7 | Y | N | R | 2-Wheel Drive, Rear |  |  |  | GP | Gasoline (Premium Unleaded Recommended) | MPG | miles per gallon | N | Not exempt |  |  | 98 | 25 |  |  | 2209 | 2209 | [16 empty] | SIDI; | 2 | 2 | 6 | Large Cars | car | Derived 5-cycle label | 2009-10-16 | 2917 |  | N |  |  | N | N |  | N |  | Y | Porsche VVT | Y | Porsche VVT | [23 empty] | Spark Ignition Direct Injection
2010 | Porsche | Porsche | Panamera Turbo | PRX | 42 | 4.8 | 8 | Auto(A7) | 15 | 23 | 18 | 18.5447 | 32.0263 | 22.8786 |  |  |  |  | TC | Turbocharged | A | Automatic |  | 7 | Y | N | A | All Wheel Drive |  |  |  | GP | Gasoline (Premium Unleaded Recommended) | MPG | miles per gallon | N | Not exempt |  |  | 98 | 25 |  |  | 2335 | 2335 | [16 empty] | SIDI; | 2 | 2 | 6 | Large Cars | car | Derived 5-cycle label | 2009-10-16 | 6083 |  | N |  |  | N | N |  | N |  | Y | Porsche VVT | Y | Porsche VVT | [23 empty] | Spark Ignition Direct Injection
2010 | Rolls-Royce | Rolls-Royce Motor Cars Limited | Ghost | RRG | 5 | 6.6 | 12 | Auto(S8) | 13 | 20 | 15 | 15.7 | 27.3 | 19.4117 |  |  |  | G | TC | Turbocharged | SA | Semi-Automatic |  | 8 | Y | N | R | 2-Wheel Drive, Rear |  |  |  | GP | Gasoline (Premium Unleaded Recommended) | MPG | miles per gallon | N | Not exempt |  |  | 111 | 14 |  |  | 2801 | 2801 | [16 empty] | SIDI; | 2 | 2 | 6 | Large Cars | car | Derived 5-cycle label | 2010-01-06 | 3019 | N | N |  |  | N | N |  | N |  | Y | Variable Valve Timing at inlet and outlet valves | N | [24 empty] | Spark Ignition Direct Injection
2010 | Rolls-Royce | Rolls-Royce Motor Cars Limited | Phantom EWB | RRG | 2 | 6.7 | 12 | Auto(S6) | 11 | 18 | 14 | 13.9939 | 24.2 | 17.2718 |  |  |  | G | NA | Naturally Aspirated | SA | Semi-Automatic |  | 6 | Y | N | R | 2-Wheel Drive, Rear |  |  |  | GP | Gasoline (Premium Unleaded Recommended) | MPG | miles per gallon | N | Not exempt |  |  | 115 | 14 |  |  | 2999 | 2999 | [16 empty] | SIDI; | 2 | 2 | 6 | Large Cars | car | Derived 5-cycle label | 2009-08-14 | 2238 | N | N |  |  | N | N |  | N |  | Y | variable valve timing at inlet and outlet valves; | N | [24 empty] | Spark Ignition Direct Injection
2010 | Toyota | TOYOTA | AVALON | TYX | 45 | 3.5 | 6 | Auto(S6) | 19 | 28 | 23 | 24.5 | 39.8 | 29.6248 |  |  |  |  | NA | Naturally Aspirated | SA | Semi-Automatic |  | 6 | Y | N | F | 2-Wheel Drive, Front |  |  |  | G | Gasoline (Regular Unleaded Recommended) | MPG | miles per gallon | N | Not exempt |  |  | 107 | 14 |  |  | 1696 | 1696 | [17 empty] | 2 | 2 | 6 | Large Cars | car | Derived 5-cycle label | 2009-08-06 | 2000 | N | N |  |  | N | N | For Camry and Avalon. | N |  | Y | Intake and exhaust | N | [24 empty] | Multipoint/sequential fuel injection
2010 | Volkswagen | Audi | A3 | VWX | 76 | 2 | 4 | Auto(S6) | 29 | 37 | 32 | Mod | Mod | Mod | 29 | 37 | 32 |  | TC | Turbocharged | SA | Semi-Automatic |  | 6 | N | N | F | 2-Wheel Drive, Front |  | 5 |  | DU | Diesel, ultra low sulfur (15 ppm, maximum) | MPG | miles per gallon | N | Not exempt |  |  | 89 | 20 |  |  | 1264 | 1264 | [17 empty] | 2 | 2 | 7 | Small Station Wagons | car | Derived 5-cycle label | 2009-07-22 | 1896 | N | Mod |  | Mod | N | N |  | N |  | N |  | N | [24 empty] | Direct Diesel Injection
2010 | Audi | Audi | A3 | ADX | 46 | 2 | 4 | Manual(M6) | 21 | 30 | 24 | 25.2906 | 40.4003 | 30.4083 | 20.7906 | 30 | 24.123 |  | TC | Turbocharged | M | Manual |  | 6 | N | N | F | 2-Wheel Drive, Front |  |  |  | GP | Gasoline (Premium Unleaded Recommended) | MPG | miles per gallon | N | Not exempt |  |  | 89 | 20 |  |  | 1751 | 1751 | [16 empty] | SIDI; | 2 | 2 | 7 | Small Station Wagons | car | Vehicle Specific 5-cycle label | 2009-06-12 | 2556 | N | N |  |  | N | N |  | N |  | Y | CONTINUOUS VARIABLE VALVE TIMING | N | [24 empty] | Spark Ignition Direct Injection
2010 | Audi | Audi | A3 | ADX | 47 | 2 | 4 | Auto(S6) | 22 | 28 | 24 | 27.0473 | 38.8702 | 31.3364 | 21.5629 | 27.723 | 23.9585 |  | TC | Turbocharged | SA | Semi-Automatic |  | 6 | N | N | F | 2-Wheel Drive, Front |  |  |  | GP | Gasoline (Premium Unleaded Recommended) | MPG | miles per gallon | N | Not exempt |  |  | 89 | 20 |  |  | 1751 | 1751 | [16 empty] | SIDI; | 2 | 2 | 7 | Small Station Wagons | car | Vehicle Specific 5-cycle label | 2009-06-12 | 2557 | N | N |  |  | N | N |  | N |  | Y | CONTINUOUS VARIABLE VALVE TIMING | N | [24 empty] | Spark Ignition Direct Injection
2010 | Audi | Audi | A3 QUATTRO | ADX | 43 | 2 | 4 | Auto(S6) | 21 | 28 | 24 | 27.2 | 37.1 | 30.9119 | 20.9 | 28.1 | 23.6239 |  | TC | Turbocharged | SA | Semi-Automatic |  | 6 | N | N | A | All Wheel Drive |  |  |  | GP | Gasoline (Premium Unleaded Recommended) | MPG | miles per gallon | N | Not exempt |  |  | 89 | 20 |  |  | 1751 | 1751 | [16 empty] | SIDI; | 2 | 2 | 7 | Small Station Wagons | car | Vehicle Specific 5-cycle label | 2009-06-05 | 1892 | N | N |  |  | N | N |  | N |  | Y | CONTINUOUS VARIABLE VALVE TIMING | N | [24 empty] | Spark Ignition Direct Injection
2010 | Audi | Audi | A4 AVANT QUATTRO | ADX | 20 | 2 | 4 | Auto(S6) | 21 | 27 | 23 | 25.9563 | 37.7989 | 30.2164 |  |  |  |  | TC | Turbocharged | SA | Semi-Automatic |  | 6 | Y | N | A | All Wheel Drive |  |  |  | GP | Gasoline (Premium Unleaded Recommended) | MPG | miles per gallon | N | Not exempt |  |  | 90 | 28 |  |  | 1827 | 1827 | [16 empty] | SIDI; | 2 | 2 | 7 | Small Station Wagons | car | Derived 5-cycle label | 2009-06-03 | 1870 | N | N |  |  | N | N |  | N |  | Y | CONTINUOUS VARIABLE VALVE TIMING | Y | AUDI VALVE LIFT SYSTEM | [23 empty] | Spark Ignition Direct Injection
2010 | BMW | BMW | 328i sport wagon | BMX | 308 | 3 | 6 | Auto(S6) | 18 | 27 | 21 | 22.5958 | 38.1696 | 27.6776 |  |  |  |  | NA | Naturally Aspirated | SA | Semi-Automatic |  | 6 | Y | N | R | 2-Wheel Drive, Rear |  |  |  | GP | Gasoline (Premium Unleaded Recommended) | MPG | miles per gallon | N | Not exempt |  |  | 93 | 25 |  |  | 1999 | 1999 | [17 empty] | 2 | 2 | 7 | Small Station Wagons | car | Derived 5-cycle label | 2009-09-18 | 2781 | N | N |  |  | N | N |  | N |  | Y | variable valve timing at inlet and outlet valves | Y | Variable Valve Lift at inlet valves | [23 empty] | Multipoint/sequential fuel injection
2010 | BMW | BMW | 328i sport wagon | BMX | 309 | 3 | 6 | Manual(M6) | 17 | 26 | 20 | 20.9607 | 36.798 | 25.9953 |  |  |  |  | NA | Naturally Aspirated | M | Manual |  | 6 | Y | N | R | 2-Wheel Drive, Rear |  |  |  | GP | Gasoline (Premium Unleaded Recommended) | MPG | miles per gallon | N | Not exempt |  |  | 93 | 25 |  |  | 2100 | 2100 | [17 empty] | 2 | 2 | 7 | Small Station Wagons | car | Derived 5-cycle label | 2009-09-21 | 2803 | N | N |  |  | N | N |  | N |  | Y | variable valve timing at inlet and outlet valves | Y | Variable Valve Lift at inlet valves | [23 empty] | Multipoint/sequential fuel injection
2010 | BMW | BMW | 328i sport wagon xDrive | BMX | 310 | 3 | 6 | Auto(S6) | 17 | 25 | 20 | 21.8875 | 35.5404 | 26.4619 |  |  |  |  | NA | Naturally Aspirated | SA | Semi-Automatic |  | 6 | Y | N | A | All Wheel Drive |  |  |  | GP | Gasoline (Premium Unleaded Recommended) | MPG | miles per gallon | N | Not exempt |  |  | 93 | 25 |  |  | 2100 | 2100 | [17 empty] | 2 | 2 | 7 | Small Station Wagons | car | Derived 5-cycle label | 2009-09-21 | 2801 | N | N |  |  | N | N |  | N |  | Y | variable valve timing at inlet and outlet valves | Y | Variable Valve Lift at inlet valves | [23 empty] | Multipoint/sequential fuel injection
2010 | BMW | BMW | 328i sport wagon xDrive | BMX | 311 | 3 | 6 | Manual(M6) | 17 | 25 | 20 | 20.7054 | 35.4606 | 25.4756 |  |  |  |  | NA | Naturally Aspirated | M | Manual |  | 6 | N | N | A | All Wheel Drive |  |  |  | GP | Gasoline (Premium Unleaded Recommended) | MPG | miles per gallon | N | Not exempt |  |  | 93 | 25 |  |  | 2100 | 2100 | [17 empty] | 2 | 2 | 7 | Small Station Wagons | car | Derived 5-cycle label | 2009-09-21 | 2809 | N | N |  |  | N | N |  | N |  | Y | variable valve timing at inlet and outlet valves | Y | Variable Valve Lift at inlet valves | [23 empty] | Multipoint/sequential fuel injection
2010 | GM | Cadillac | CTS WAGON | GMX | 244 | 3 | 6 | Auto(S6) | 18 | 27 | 22 | 23.0999 | 38.3 | 28.1224 |  |  |  |  | NA | Naturally Aspirated | SA | Semi-Automatic |  | 6 | Y | N | R | 2-Wheel Drive, Rear |  |  |  | G | Gasoline (Regular Unleaded Recommended) | MPG | miles per gallon | N | Not exempt |  |  | 97 | 29 |  |  | 1774 | 1774 | [16 empty] | SIDI; | 2 | 2 | 7 | Small Station Wagons | car | Derived 5-cycle label | 2009-08-10 | 2092 | N | N |  |  | N | N |  | N |  | Y | Cam Phaser | N | [24 empty] | Spark Ignition Direct Injection
2010 | GM | Cadillac | CTS WAGON | GMX | 100 | 3.6 | 6 | Auto(S6) | 18 | 26 | 21 | 22.2 | 37 | 27.0732 |  |  |  |  | NA | Naturally Aspirated | SA | Semi-Automatic |  | 6 | Y | N | R | 2-Wheel Drive, Rear |  |  |  | G | Gasoline (Regular Unleaded Recommended) | MPG | miles per gallon | N | Not exempt |  |  | 97 | 29 |  |  | 1357 | 1856 | [16 empty] | SIDI; | 2 | 2 | 7 | Small Station Wagons | car | Derived 5-cycle label | 2009-05-29 | 528 | N | N |  |  | N | N |  | N |  | Y | Cam Phaser | N | [24 empty] | Spark Ignition Direct Injection
2010 | GM | Cadillac | CTS WAGON AWD | GMX | 246 | 3 | 6 | Auto(S6) | 18 | 26 | 21 | 22 | 36.1 | 26.6913 |  |  |  |  | NA | Naturally Aspirated | SA | Semi-Automatic |  | 6 | Y | N | A | All Wheel Drive |  |  |  | G | Gasoline (Regular Unleaded Recommended) | MPG | miles per gallon | N | Not exempt |  |  | 97 | 29 |  |  | 1856 | 1856 | [16 empty] | SIDI; | 2 | 2 | 7 | Small Station Wagons | car | Derived 5-cycle label | 2009-08-10 | 2094 | N | N |  |  | N | N |  | N |  | Y | Cam Phaser | N | [24 empty] | Spark Ignition Direct Injection
2010 | GM | Cadillac | CTS WAGON AWD | GMX | 110 | 3.6 | 6 | Auto(S6) | 18 | 26 | 21 | 22.2999 | 37.2 | 27.2031 |  |  |  |  | NA | Naturally Aspirated | SA | Semi-Automatic |  | 6 | Y | N | A | All Wheel Drive |  |  |  | G | Gasoline (Regular Unleaded Recommended) | MPG | miles per gallon | N | Not exempt |  |  | 97 | 29 |  |  | 1357 | 1856 | [16 empty] | SIDI; | 2 | 2 | 7 | Small Station Wagons | car | Derived 5-cycle label | 2009-05-29 | 530 | N | N |  |  | N | N |  | N |  | Y | Cam Phaser | N | [24 empty] | Spark Ignition Direct Injection
2010 | Chrysler Group LLC | Dodge | Caliber | CRX | 509 | 2 | 4 | Manual(M5) | 23 | 31 | 26 | 28.7 | 43.9 | 33.997 |  |  |  |  | NA | Naturally Aspirated | M | Manual |  | 5 | N | N | F | 2-Wheel Drive, Front |  |  |  | G | Gasoline (Regular Unleaded Recommended) | MPG | miles per gallon | N | Not exempt |  |  |  |  | 95 | 19 | 1097 | 1502 | [17 empty] | 2 | 2 | 7 | Small Station Wagons | car | Derived 5-cycle label | 2009-07-06 | 1504 | N | N |  |  | N | N |  | N |  | Y | Cam phasers | N | [24 empty] | Multipoint/sequential fuel injection
2010 | Chrysler Group LLC | Dodge | Caliber | CRX | 541 | 2 | 4 | Auto(AV) | 23 | 27 | 25 | 28.8945 | 38 | 32.3867 |  |  |  |  | NA | Naturally Aspirated | CVT | Continuously Variable |  | 1 | Y | N | F | 2-Wheel Drive, Front |  |  |  | G | Gasoline (Regular Unleaded Recommended) | MPG | miles per gallon | N | Not exempt |  |  |  |  | 95 | 19 | 1560 | 1560 | [17 empty] | 2 | 2 | 7 | Small Station Wagons | car | Derived 5-cycle label | 2009-08-22 | 5975 | N | N |  |  | N | N |  | N |  | Y | Cam phasers | N | [24 empty] | Multipoint/sequential fuel injection
2010 | Chrysler Group LLC | Dodge | Caliber | CRX | 544 | 2.4 | 4 | Auto(AV) | 21 | 25 | 23 | 27.1 | 35.3 | 30.2635 |  |  |  |  | NA | Naturally Aspirated | CVT | Continuously Variable |  | 1 | Y | N | F | 2-Wheel Drive, Front |  |  |  | G | Gasoline (Regular Unleaded Recommended) | MPG | miles per gallon | N | Not exempt |  |  |  |  | 95 | 19 | 1697 | 1696 | [17 empty] | 2 | 2 | 7 | Small Station Wagons | car | Derived 5-cycle label | 2009-08-24 | 2478 | N | N |  |  | N | N |  | N |  | Y | Cam phasers | N | [24 empty] | Multipoint/sequential fuel injection
2010 | Chrysler Group LLC | Dodge | Caliber | CRX | 545 | 2.4 | 4 | Manual(M5) | 23 | 29 | 25 | 29.6 | 40.1 | 33.5536 |  |  |  |  | NA | Naturally Aspirated | M | Manual |  | 5 | N | N | F | 2-Wheel Drive, Front |  |  |  | G | Gasoline (Regular Unleaded Recommended) | MPG | miles per gallon | N | Not exempt |  |  |  |  | 95 | 19 | 1560 | 1560 | [17 empty] | 2 | 2 | 7 | Small Station Wagons | car | Derived 5-cycle label | 2009-08-24 | 2479 | N | N |  |  | N | N |  | N |  | Y | Cam phasers | N | [24 empty] | Multipoint/sequential fuel injection
2010 | Honda | Honda | FIT | HNX | 13 | 1.5 | 4 | Manual(M5) | 27 | 33 | 29 | 35.5644 | 46.2622 | 39.6951 |  |  |  |  | NA | Naturally Aspirated | M | Manual |  | 5 | N | N | F | 2-Wheel Drive, Front |  |  |  | G | Gasoline (Regular Unleaded Recommended) | MPG | miles per gallon | N | Not exempt |  |  |  |  | 91 | 21 | 1346 | 1346 | [17 empty] | 2 | 2 | 7 | Small Station Wagons | car | Derived 5-cycle label | 2009-08-18 | 2020 | N | N |  |  | N | N | Engine Rated Horsepower: 271 (Accord model) | N |  | Y | Variable valve Timing and lift Electronic Control (VTEC) system is applied. | N | [24 empty] | Multipoint/sequential fuel injection
2010 | Honda | Honda | FIT | HNX | 14 | 1.5 | 4 | Auto(A5) | 28 | 35 | 31 | 36.5 | 49.3 | 41.3287 |  |  |  |  | NA | Naturally Aspirated | A | Automatic |  | 5 | Y | N | F | 2-Wheel Drive, Front |  |  |  | G | Gasoline (Regular Unleaded Recommended) | MPG | miles per gallon | N | Not exempt |  |  |  |  | 91 | 21 | 1260 | 1260 | [17 empty] | 2 | 2 | 7 | Small Station Wagons | car | Derived 5-cycle label | 2009-08-18 | 2021 | N | N |  |  | N | N | Engine Rated Horsepower: 271 (Accord model) | N |  | Y | Variable valve Timing and lift Electronic Control (VTEC) system is applied. | N | [24 empty] | Multipoint/sequential fuel injection
2010 | Honda | Honda | FIT | HNX | 15 | 1.5 | 4 | Auto(S5) | 27 | 33 | 30 | 35.2 | 47.4 | 39.811 |  |  |  |  | NA | Naturally Aspirated | SA | Semi-Automatic |  | 5 | Y | N | F | 2-Wheel Drive, Front |  |  |  | G | Gasoline (Regular Unleaded Recommended) | MPG | miles per gallon | N | Not exempt |  |  |  |  | 91 | 21 | 1299 | 1299 | [17 empty] | 2 | 2 | 7 | Small Station Wagons | car | Derived 5-cycle label | 2009-08-18 | 2022 | N | N |  |  | N | N | Engine Rated Horsepower: 271 (Accord model) | N |  | Y | Variable valve Timing and lift Electronic Control (VTEC) system is applied. | N | [24 empty] | Multipoint/sequential fuel injection
2010 | Hyundai | HYUNDAI MOTOR COMPANY | ELANTRA TOURING | HYX | 14 | 2 | 4 | Auto(A4) | 23 | 30 | 26 | 29.9 | 42.6 | 34.5327 |  |  |  |  | NA | Naturally Aspirated | A | Automatic |  | 4 | Y | N | F | 2-Wheel Drive, Front |  |  |  | G | Gasoline (Regular Unleaded Recommended) | MPG | miles per gallon | N | Not exempt |  |  | 101 | 28 |  |  | 1502 | 1502 | [17 empty] | 2 | 2 | 7 | Small Station Wagons | car | Derived 5-cycle label | 2009-06-15 | 2438 | N | N |  |  | N | N |  | N |  | Y | APPLY VVT | N | [24 empty] | Multipoint/sequential fuel injection
2010 | Hyundai | HYUNDAI MOTOR COMPANY | ELANTRA TOURING | HYX | 15 | 2 | 4 | Manual(M5) | 23 | 31 | 26 | 29.5 | 43.5 | 34.496 |  |  |  |  | NA | Naturally Aspirated | M | Manual |  | 5 | N | N | F | 2-Wheel Drive, Front |  |  |  | G | Gasoline (Regular Unleaded Recommended) | MPG | miles per gallon | N | Not exempt |  |  | 101 | 28 |  |  | 1502 | 1502 | [17 empty] | 2 | 2 | 7 | Small Station Wagons | car | Derived 5-cycle label | 2009-06-15 | 2439 | N | N |  |  | N | N |  | N |  | Y | APPLY VVT | N | [24 empty] | Multipoint/sequential fuel injection
2010 | Nissan | INFINITI | EX35 | NSX | 45 | 3.5 | 6 | Auto(S5) | 17 | 24 | 19 | 20.6 | 33.3 | 24.8679 |  |  |  |  | NA | Naturally Aspirated | SA | Semi-Automatic |  | 5 | Y | N | R | 2-Wheel Drive, Rear |  |  |  | GP | Gasoline (Premium Unleaded Recommended) | MPG | miles per gallon | N | Not exempt |  |  | 92 | 19 |  |  | 2209 | 2209 | [17 empty] | 2 | 2 | 7 | Small Station Wagons | car | Derived 5-cycle label | 2009-09-21 | 3496 | N | N |  |  | N | N |  | N |  | Y | ECM controlled,oil pressure driven | N | [24 empty] | Multipoint/sequential fuel injection
2010 | Nissan | INFINITI | EX35 AWD | NSX | 48 | 3.5 | 6 | Auto(S5) | 16 | 23 | 19 | 20.2084 | 32.349 | 24.3148 |  |  |  |  | NA | Naturally Aspirated | SA | Semi-Automatic |  | 5 | Y | N | A | All Wheel Drive |  |  |  | GP | Gasoline (Premium Unleaded Recommended) | MPG | miles per gallon | N | Not exempt |  |  | 92 | 19 |  |  | 2209 | 2209 | [17 empty] | 2 | 2 | 7 | Small Station Wagons | car | Derived 5-cycle label | 2009-09-21 | 3497 | N | N |  |  | N | N |  | N |  | Y | ECM controlled,oil pressure driven | N | [24 empty] | Multipoint/sequential fuel injection
2010 | Kia | KIA MOTORS CORPORATION | SOUL | KMX | 1 | 1.6 | 4 | Auto(A4) | 26 | 31 | 28 | 32.9 | 43.5 | 36.952 |  |  |  |  | NA | Naturally Aspirated | A | Automatic |  | 4 | Y | N | F | 2-Wheel Drive, Front |  |  |  | G | Gasoline (Regular Unleaded Recommended) | MPG | miles per gallon | N | Not exempt |  |  | 102 | 24 |  |  | 1392 | 1392 | [17 empty] | 2 | 2 | 7 | Small Station Wagons | car | Derived 5-cycle label | 2009-04-01 | 2442 | N | N |  |  | N | N |  | N |  | Y | APPLY VVT | N | [24 empty] | Multipoint/sequential fuel injection
2010 | Kia | KIA MOTORS CORPORATION | SOUL | KMX | 2 | 1.6 | 4 | Manual(M5) | 26 | 31 | 28 | 33.8 | 44.2 | 37.8026 |  |  |  |  | NA | Naturally Aspirated | M | Manual |  | 5 | N | N | F | 2-Wheel Drive, Front |  |  |  | G | Gasoline (Regular Unleaded Recommended) | MPG | miles per gallon | N | Not exempt |  |  | 102 | 24 |  |  | 1392 | 1392 | [17 empty] | 2 | 2 | 7 | Small Station Wagons | car | Derived 5-cycle label | 2009-04-01 | 2443 | N | N |  |  | N | N |  | N |  | Y | APPLY VVT | N | [24 empty] | Multipoint/sequential fuel injection
2010 | Kia | KIA MOTORS CORPORATION | SOUL | KMX | 3 | 2 | 4 | Auto(A4) | 24 | 30 | 26 | 30.9 | 41.8 | 35.008 |  |  |  |  | NA | Naturally Aspirated | A | Automatic |  | 4 | Y | Y | F | 2-Wheel Drive, Front |  |  |  | G | Gasoline (Regular Unleaded Recommended) | MPG | miles per gallon | N | Not exempt |  |  | 102 | 24 |  |  | 1502 | 1502 | [17 empty] | 2 | 2 | 7 | Small Station Wagons | car | Derived 5-cycle label | 2009-04-01 | 2444 | N | N |  |  | N | N |  | N |  | Y | APPLY VVT | N | [24 empty] | Multipoint/sequential fuel injection
2010 | Kia | KIA MOTORS CORPORATION | SOUL | KMX | 4 | 2 | 4 | Manual(M5) | 24 | 30 | 26 | 30.5 | 42.8 | 35.0302 |  |  |  |  | NA | Naturally Aspirated | M | Manual |  | 5 | N | N | F | 2-Wheel Drive, Front |  |  |  | G | Gasoline (Regular Unleaded Recommended) | MPG | miles per gallon | N | Not exempt |  |  | 102 | 24 |  |  | 1502 | 1502 | [17 empty] | 2 | 2 | 7 | Small Station Wagons | car | Derived 5-cycle label | 2009-04-01 | 2445 | N | N |  |  | N | N |  | N |  | Y | APPLY VVT | N | [24 empty] | Multipoint/sequential fuel injection
2010 | Mitsubishi Motors Co | Mitsubishi Motors Corporation | LANCER SPORTBACK | MTX | 125 | 2 | 4 | Auto(AM6) | 17 | 25 | 20 | 21.4 | 34.7 | 25.8604 |  |  |  |  | TC | Turbocharged | AM | Automated Manual |  | 6 | Y | N | A | All Wheel Drive |  |  |  | GPR | Gasoline (Premium Unleaded Required) | MPG | miles per gallon | N | Not exempt |  |  |  |  | 95 | 14 | 2100 | 2100 | [17 empty] | 2 | 2 | 7 | Small Station Wagons | car | Derived 5-cycle label | 2009-06-11 | 2693 |  | N |  |  | N | N |  | N |  | Y | Variable timing Electronic Control System | N | [24 empty] | Multipoint/sequential fuel injection
2010 | Mitsubishi Motors Co | Mitsubishi Motors Corporation | LANCER SPORTBACK | MTX | 123 | 2.4 | 4 | Manual(M5) | 20 | 27 | 22 | 25.2418 | 37.2218 | 29.5168 |  |  |  |  | NA | Naturally Aspirated | M | Manual |  | 5 | N | N | F | 2-Wheel Drive, Front |  |  |  | G | Gasoline (Regular Unleaded Recommended) | MPG | miles per gallon | N | Not exempt |  |  |  |  | 95 | 14 | 1774 | 1774 | [17 empty] | 2 | 2 | 7 | Small Station Wagons | car | Derived 5-cycle label | 2009-07-01 | 2311 |  | N |  |  | N | N |  | N |  | Y | Variable timing Electronic Control System | N | [24 empty] | Multipoint/sequential fuel injection
2010 | Mitsubishi Motors Co | Mitsubishi Motors Corporation | LANCER SPORTBACK | MTX | 124 | 2.4 | 4 | Auto(AV-S6) | 21 | 27 | 23 | 26.3654 | 37.4911 | 30.4289 |  |  |  |  | NA | Naturally Aspirated | OT | Other | CVT-S6(w / Paddles ; 6-speed) | 1 | N | N | F | 2-Wheel Drive, Front |  |  |  | G | Gasoline (Regular Unleaded Recommended) | MPG | miles per gallon | N | Not exempt |  |  |  |  | 95 | 14 | 1696 | 1696 | [17 empty] | 2 | 2 | 7 | Small Station Wagons | car | Derived 5-cycle label | 2009-07-01 | 2547 |  | N |  |  | N | N |  | N |  | Y | Variable timing Electronic Control System | N | [24 empty] | Multipoint/sequential fuel injection
2010 | Nissan | NISSAN | CUBE | NSX | 2 | 1.8 | 4 | Manual(M6) | 25 | 30 | 27 | 32.6 | 41.799 | 36.1834 |  |  |  |  | NA | Naturally Aspirated | M | Manual |  | 6 | N | N | F | 2-Wheel Drive, Front |  |  |  | G | Gasoline (Regular Unleaded Recommended) | MPG | miles per gallon | N | Not exempt |  |  | 98 | 11 |  |  | 1443 | 1443 | [17 empty] | 2 | 2 | 7 | Small Station Wagons | car | Derived 5-cycle label | 2009-11-17 | 2919 | N |  |  |  | N | N |  | N |  | Y | ECM controlled,oil pressure driven | N | [24 empty] | Multipoint/sequential fuel injection
2010 | Nissan | NISSAN | CUBE | NSX | 5 | 1.8 | 4 | Auto(AV) | 27 | 31 | 29 | 34.8246 | 43.2609 | 38.1746 |  |  |  |  | NA | Naturally Aspirated | CVT | Continuously Variable |  | 1 | Y | N | F | 2-Wheel Drive, Front |  |  |  | G | Gasoline (Regular Unleaded Recommended) | MPG | miles per gallon | N | Not exempt |  |  | 98 | 11 |  |  | 1346 | 1346 | [17 empty] | 2 | 2 | 7 | Small Station Wagons | car | Derived 5-cycle label | 2009-11-17 | 2920 | N |  |  |  | N | N |  | N |  | Y | ECM controlled,oil pressure driven | N | [24 empty] | Multipoint/sequential fuel injection
2010 | NUMMI | PONTIAC | VIBE | NTX | 1 | 1.8 | 4 | Auto(A4) | 26 | 31 | 28 | 33 | 43.7 | 37.0863 |  |  |  |  | NA | Naturally Aspirated | A | Automatic |  | 4 | Y | N | F | 2-Wheel Drive, Front |  |  |  | G | Gasoline (Regular Unleaded Recommended) | MPG | miles per gallon | N | Not exempt |  |  | 94 | 20 |  |  | 1392 | 1392 | [17 empty] | 2 | 2 | 7 | Small Station Wagons | car | Derived 5-cycle label | 2009-01-02 | 2324 | N | N |  |  | N | N |  | N |  | Y | Intake and exhaust | N | [24 empty] | Multipoint/sequential fuel injection
2010 | NUMMI | PONTIAC | VIBE | NTX | 2 | 1.8 | 4 | Manual(M5) | 26 | 32 | 28 | 33.6 | 44.8 | 37.8592 |  |  |  |  | NA | Naturally Aspirated | M | Manual |  | 5 | N | N | F | 2-Wheel Drive, Front |  |  |  | G | Gasoline (Regular Unleaded Recommended) | MPG | miles per gallon | N | Not exempt |  |  | 94 | 20 |  |  | 1392 | 1392 | [17 empty] | 2 | 2 | 7 | Small Station Wagons | car | Derived 5-cycle label | 2009-01-02 | 2325 | N | N |  |  | N | N |  | N |  | Y | Intake and exhaust | N | [24 empty] | Multipoint/sequential fuel injection
2010 | NUMMI | PONTIAC | VIBE | NTX | 3 | 2.4 | 4 | Auto(S5) | 21 | 29 | 24 | 27 | 40 | 31.6252 |  |  |  |  | NA | Naturally Aspirated | SA | Semi-Automatic |  | 5 | Y | N | F | 2-Wheel Drive, Front |  |  |  | G | Gasoline (Regular Unleaded Recommended) | MPG | miles per gallon | N | Not exempt |  |  | 94 | 20 |  |  | 1626 | 1626 | [17 empty] | 2 | 2 | 7 | Small Station Wagons | car | Derived 5-cycle label | 2009-01-02 | 2326 | N | N |  |  | N | N |  | N |  | Y | Intake | N | [24 empty] | Multipoint/sequential fuel injection
2010 | NUMMI | PONTIAC | VIBE | NTX | 4 | 2.4 | 4 | Manual(M5) | 21 | 28 | 24 | 27.1 | 38.6 | 31.2957 |  |  |  |  | NA | Naturally Aspirated | M | Manual |  | 5 | N | N | F | 2-Wheel Drive, Front |  |  |  | G | Gasoline (Regular Unleaded Recommended) | MPG | miles per gallon | N | Not exempt |  |  | 94 | 20 |  |  | 1626 | 1626 | [17 empty] | 2 | 2 | 7 | Small Station Wagons | car | Derived 5-cycle label | 2009-01-02 | 2327 | N | N |  |  | N | N |  | N |  | Y | Intake | N | [24 empty] | Multipoint/sequential fuel injection
2010 | NUMMI | PONTIAC | VIBE | NTX | 5 | 2.4 | 4 | Auto(A4) | 20 | 26 | 22 | 25.3297 | 35.5877 | 29.1049 |  |  |  |  | NA | Naturally Aspirated | A | Automatic |  | 4 | Y | N | A | All Wheel Drive |  |  |  | G | Gasoline (Regular Unleaded Recommended) | MPG | miles per gallon | N | Not exempt |  |  | 94 | 20 |  |  | 1774 | 1774 | [17 empty] | 2 | 2 | 7 | Small Station Wagons | car | Derived 5-cycle label | 2009-01-02 | 2328 | N | N |  |  | N | N |  | N |  | Y | Intake | N | [24 empty] | Multipoint/sequential fuel injection
2010 | GM | Saab | 9-3 SPORTCOMBI | GMX | 232 | 2 | 4 | Auto(S5) | 19 | 27 | 22 | 23.5 | 37.5 | 28.2451 |  |  |  |  | TC | Turbocharged | SA | Semi-Automatic |  | 5 | Y | N | F | 2-Wheel Drive, Front |  |  |  | G | Gasoline (Regular Unleaded Recommended) | MPG | miles per gallon | N | Not exempt |  |  | 96 | 30 |  |  | 1297 | 1774 | [17 empty] | 2 | 2 | 7 | Small Station Wagons | car | Derived 5-cycle label | 2009-07-31 | 1719 | N | N |  |  | N | N |  | N |  | N |  | N | [24 empty] | Multipoint/sequential fuel injection
2010 | GM | Saab | 9-3 SPORTCOMBI | GMX | 235 | 2 | 4 | Manual(M6) | 21 | 31 | 24 | 26.5 | 43.1 | 32.0559 |  |  |  |  | TC | Turbocharged | M | Manual |  | 6 | N | N | F | 2-Wheel Drive, Front |  |  |  | G | Gasoline (Regular Unleaded Recommended) | MPG | miles per gallon | N | Not exempt |  |  | 96 | 30 |  |  | 1188 | 1626 | [17 empty] | 2 | 2 | 7 | Small Station Wagons | car | Derived 5-cycle label | 2009-07-31 | 1724 | N | N |  |  | N | N |  | N |  | N |  | N | [24 empty] | Multipoint/sequential fuel injection
2010 | GM | Saab | 9-3X SPORTCOMBI AWD | GMX | 238 | 2 | 4 | Manual(M6) | 20 | 29 | 23 | 24.9322 | 41.0456 | 30.2817 |  |  |  |  | TC | Turbocharged | M | Manual |  | 6 | N | N | A | All Wheel Drive |  |  |  | G | Gasoline (Regular Unleaded Recommended) | MPG | miles per gallon | N | Not exempt |  |  | 96 | 30 |  |  | 1240 | 1696 | [17 empty] | 2 | 2 | 7 | Small Station Wagons | car | Derived 5-cycle label | 2009-07-31 | 1727 | N | N |  |  | N | N |  | N |  | N |  | N | [24 empty] | Multipoint/sequential fuel injection
2010 | GM | Saab | 9-3X SPORTCOMBI AWD | GMX | 230 | 2 | 4 | Auto(S6) | 17 | 27 | 21 | 21.8327 | 38.4627 | 27.1066 |  |  |  |  | TC | Turbocharged | SA | Semi-Automatic |  | 6 | Y | N | A | All Wheel Drive |  |  |  | G | Gasoline (Regular Unleaded Recommended) | MPG | miles per gallon | N | Not exempt |  |  | 96 | 30 |  |  | 1357 | 1856 | [17 empty] | 2 | 2 | 7 | Small Station Wagons | car | Derived 5-cycle label | 2009-07-31 | 1729 | N | N |  |  | N | N |  | N |  | N |  | N | [24 empty] | Multipoint/sequential fuel injection
2010 | GM | Saab | 9-3X SPORTCOMBI AWD | GMX | 242 | 2 | 4 | Auto(S5) | 19 | 27 | 22 | 23.9 | 38.2 | 28.7417 |  |  |  |  | TC | Turbocharged | SA | Semi-Automatic |  | 5 | Y | N | A | All Wheel Drive |  |  |  | G | Gasoline (Regular Unleaded Recommended) | MPG | miles per gallon | N | Not exempt |  |  | 96 | 30 |  |  | 1297 | 1774 | [17 empty] | 2 | 2 | 7 | Small Station Wagons | car | Derived 5-cycle label | 2009-07-31 | 1746 | N | N |  |  | N | N |  | N |  | N |  | N | [24 empty] | Multipoint/sequential fuel injection
2010 | Subaru | Subaru | Impreza Wagon/Outback Sport | FJX | 13 | 2.5 | 4 | Manual(M5) | 20 | 27 | 22 | 24.8571 | 37.071 | 29.184 |  |  |  |  | NA | Naturally Aspirated | M | Manual |  | 5 | N | N | A | All Wheel Drive |  |  |  | G | Gasoline (Regular Unleaded Recommended) | MPG | miles per gallon | N | Not exempt |  |  | 94 | 19 |  |  | 1774 | 1774 | [17 empty] | 2 | 2 | 7 | Small Station Wagons | car | Derived 5-cycle label | 2009-06-18 | 2712 | N | N |  |  | N | N |  | N |  | N |  | Y | Intake | [23 empty] | Multipoint/sequential fuel injection
2010 | Subaru | Subaru | Impreza Wagon/Outback Sport | FJX | 15 | 2.5 | 4 | Auto(S4) | 20 | 26 | 22 | 25.0678 | 35.9226 | 29.0129 |  |  |  |  | NA | Naturally Aspirated | SA | Semi-Automatic |  | 4 | Y | N | A | All Wheel Drive |  |  |  | G | Gasoline (Regular Unleaded Recommended) | MPG | miles per gallon | N | Not exempt |  |  | 94 | 19 |  |  | 1774 | 1774 | [17 empty] | 2 | 2 | 7 | Small Station Wagons | car | Derived 5-cycle label | 2009-06-18 | 2806 | N | N |  |  | N | N |  | N |  | N |  | Y | Intake | [23 empty] | Multipoint/sequential fuel injection
2010 | Subaru | Subaru | Impreza Wagon/Outback Sport | FJX | 18 | 2.5 | 4 | Manual(M5) | 18 | 25 | 21 | 23.0124 | 34.1435 | 26.9688 |  |  |  |  | TC | Turbocharged | M | Manual |  | 5 | N | N | A | All Wheel Drive |  |  |  | GP | Gasoline (Premium Unleaded Recommended) | MPG | miles per gallon | N | Not exempt |  |  | 94 | 19 |  |  | 1999 | 1999 | [17 empty] | 2 | 2 | 7 | Small Station Wagons | car | Derived 5-cycle label | 2009-06-18 | 2859 | N | N |  |  | N | N |  | N |  | Y | Intake and Exhaust variable valve timing | N | [24 empty] | Multipoint/sequential fuel injection
2010 | Subaru | Subaru | Impreza Wagon/Outback Sport | FJX | 20 | 2.5 | 4 | Auto(S4) | 19 | 24 | 21 | 23.8512 | 32.9103 | 27.2233 |  |  |  |  | TC | Turbocharged | SA | Semi-Automatic |  | 4 | Y | N | A | All Wheel Drive |  |  |  | GP | Gasoline (Premium Unleaded Recommended) | MPG | miles per gallon | N | Not exempt |  |  | 94 | 19 |  |  | 1999 | 1999 | [17 empty] | 2 | 2 | 7 | Small Station Wagons | car | Derived 5-cycle label | 2009-06-18 | 2872 | N | N |  |  | N | N |  | N |  | Y | Intake and Exhaust variable valve timing | N | [24 empty] | Multipoint/sequential fuel injection
2010 | Subaru | Subaru | Impreza Wagon/Outback Sport | FJX | 16 | 2.5 | 4 | Manual(M6) | 17 | 23 | 19 | 21.4 | 31.8 | 25.0929 |  |  |  |  | TC | Turbocharged | M | Manual |  | 6 | N | N | A | All Wheel Drive |  |  |  | GP | Gasoline (Premium Unleaded Recommended) | MPG | miles per gallon | N | Not exempt |  |  | 94 | 19 |  |  | 2209 | 2209 | [17 empty] | 2 | 2 | 7 | Small Station Wagons | car | Derived 5-cycle label | 2009-06-18 | 2875 | N | N |  |  | N | N |  | N |  | Y | Intake and Exhaust variable valve timing | N | [24 empty] | Multipoint/sequential fuel injection
2010 | Suzuki | Suzuki | SX4 | SKX | 55 | 2 | 4 | Manual(M6) | 22 | 30 | 25 | 28.0966 | 42.3461 | 33.1103 |  |  |  |  | NA | Naturally Aspirated | M | Manual |  | 6 | N | N | F | 2-Wheel Drive, Front |  |  |  | G | Gasoline (Regular Unleaded Recommended) | MPG | miles per gallon | N | Not exempt |  |  | 89 | 9 |  |  | 1560 | 1560 | [17 empty] | 2 | 2 | 7 | Small Station Wagons | car | Derived 5-cycle label | 2009-07-01 | 1830 | N | N |  |  | N | N |  | N |  | Y | Electro-hydraulic phasing for inlet camshaft. | N | [24 empty] | Multipoint/sequential fuel injection
2010 | Suzuki | Suzuki | SX4 | SKX | 56 | 2 | 4 | Auto(AV) | 23 | 30 | 26 | 29.6378 | 41.5661 | 34.0327 |  |  |  |  | NA | Naturally Aspirated | CVT | Continuously Variable |  | 1 | Y | N | F | 2-Wheel Drive, Front |  |  |  | G | Gasoline (Regular Unleaded Recommended) | MPG | miles per gallon | N | Not exempt |  |  | 89 | 9 |  |  | 1502 | 1502 | [17 empty] | 2 | 2 | 7 | Small Station Wagons | car | Derived 5-cycle label | 2009-07-01 | 1831 | N | N |  |  | N | N |  | N |  | Y | Electro-hydraulic phasing for inlet camshaft. | N | [24 empty] | Multipoint/sequential fuel injection
2010 | Suzuki | Suzuki | SX4 AWD | SKX | 51 | 2 | 4 | Manual(M6) | 22 | 30 | 25 | 28.1022 | 41.7078 | 32.9372 |  |  |  |  | NA | Naturally Aspirated | M | Manual |  | 6 | N | N | A | All Wheel Drive |  |  |  | G | Gasoline (Regular Unleaded Recommended) | MPG | miles per gallon | N | Not exempt |  |  | 89 | 9 |  |  | 1560 | 1560 | [17 empty] | 2 | 2 | 7 | Small Station Wagons | car | Derived 5-cycle label | 2009-07-01 | 1826 | N | N |  |  | N | N |  | N |  | Y | Electro-hydraulic phasing for inlet camshaft. | N | [24 empty] | Multipoint/sequential fuel injection
2010 | Suzuki | Suzuki | SX4 AWD | SKX | 52 | 2 | 4 | Auto(AV) | 23 | 29 | 25 | 29.4142 | 40.2345 | 33.464 |  |  |  |  | NA | Naturally Aspirated | CVT | Continuously Variable |  | 1 | Y | N | A | All Wheel Drive |  |  |  | G | Gasoline (Regular Unleaded Recommended) | MPG | miles per gallon | N | Not exempt |  |  | 89 | 9 |  |  | 1560 | 1560 | [17 empty] | 2 | 2 | 7 | Small Station Wagons | car | Derived 5-cycle label | 2009-07-01 | 1827 | N | N |  |  | N | N |  | N |  | Y | Electro-hydraulic phasing for inlet camshaft. | N | [24 empty] | Multipoint/sequential fuel injection
2010 | Toyota | TOYOTA | COROLLA MATRIX | TYX | 5 | 1.8 | 4 | Auto(A4) | 25 | 31 | 28 | 32.7182 | 43.629 | 36.8671 |  |  |  |  | NA | Naturally Aspirated | A | Automatic |  | 4 | Y | N | F | 2-Wheel Drive, Front |  |  |  | G | Gasoline (Regular Unleaded Recommended) | MPG | miles per gallon | N | Not exempt |  |  | 94 | 20 |  |  | 1392 | 1392 | [17 empty] | 2 | 2 | 7 | Small Station Wagons | car | Derived 5-cycle label | 2009-01-29 | 2036 | Y | N |  |  | N | N | For Corolla and Corolla Matrix | N |  | Y | Intake and exhaust | N | [24 empty] | Multipoint/sequential fuel injection
2010 | Toyota | TOYOTA | COROLLA MATRIX | TYX | 6 | 1.8 | 4 | Manual(M5) | 26 | 32 | 28 | 33.5698 | 44.7393 | 37.8186 |  |  |  |  | NA | Naturally Aspirated | M | Manual |  | 5 | N | N | F | 2-Wheel Drive, Front |  |  |  | G | Gasoline (Regular Unleaded Recommended) | MPG | miles per gallon | N | Not exempt |  |  | 94 | 20 |  |  | 1392 | 1392 | [17 empty] | 2 | 2 | 7 | Small Station Wagons | car | Derived 5-cycle label | 2009-01-29 | 2043 | Y | N |  |  | N | N | For Corolla and Corolla Matrix | N |  | Y | Intake and exhaust | N | [24 empty] | Multipoint/sequential fuel injection
2010 | Toyota | TOYOTA | COROLLA MATRIX | TYX | 11 | 2.4 | 4 | Auto(A4) | 20 | 26 | 22 | 25.49 | 36.1596 | 29.3928 |  |  |  |  | NA | Naturally Aspirated | A | Automatic |  | 4 | Y | N | A | All Wheel Drive |  |  |  | G | Gasoline (Regular Unleaded Recommended) | MPG | miles per gallon | N | Not exempt |  |  | 94 | 20 |  |  | 1774 | 1774 | [17 empty] | 2 | 2 | 7 | Small Station Wagons | car | Derived 5-cycle label | 2009-01-29 | 2044 | Y | N |  |  | N | N | For Corolla, Corolla Matrix, and Scion xB. | N |  | Y | Intake | N | [24 empty] | Multipoint/sequential fuel injection
2010 | Toyota | TOYOTA | COROLLA MATRIX | TYX | 10 | 2.4 | 4 | Manual(M5) | 21 | 28 | 24 | 27.2141 | 38.9575 | 31.485 |  |  |  |  | NA | Naturally Aspirated | M | Manual |  | 5 | N | N | F | 2-Wheel Drive, Front |  |  |  | G | Gasoline (Regular Unleaded Recommended) | MPG | miles per gallon | N | Not exempt |  |  | 94 | 20 |  |  | 1626 | 1626 | [17 empty] | 2 | 2 | 7 | Small Station Wagons | car | Derived 5-cycle label | 2009-01-29 | 2045 | Y | N |  |  | N | N | For Corolla, Corolla Matrix, and Scion xB. | N |  | Y | Intake | N | [24 empty] | Multipoint/sequential fuel injection
2010 | Toyota | TOYOTA | COROLLA MATRIX | TYX | 9 | 2.4 | 4 | Auto(S5) | 21 | 29 | 24 | 27.1117 | 40.2796 | 31.7881 |  |  |  |  | NA | Naturally Aspirated | SA | Semi-Automatic |  | 5 | Y | N | F | 2-Wheel Drive, Front |  |  |  | G | Gasoline (Regular Unleaded Recommended) | MPG | miles per gallon | N | Not exempt |  |  | 94 | 20 |  |  | 1626 | 1626 | [17 empty] | 2 | 2 | 7 | Small Station Wagons | car | Derived 5-cycle label | 2009-01-29 | 2046 | Y | N |  |  | N | N | For Corolla, Corolla Matrix, and Scion xB. | N |  | Y | Intake | N | [24 empty] | Multipoint/sequential fuel injection
2010 | Toyota | TOYOTA | SCION xB | TYX | 13 | 2.4 | 4 | Manual(M5) | 22 | 28 | 24 | 27.6242 | 38.7 | 31.7078 |  |  |  |  | NA | Naturally Aspirated | M | Manual |  | 5 | N | N | F | 2-Wheel Drive, Front |  |  |  | G | Gasoline (Regular Unleaded Recommended) | MPG | miles per gallon | N | Not exempt |  |  | 101 | 22 |  |  | 1626 | 1626 | [17 empty] | 2 | 2 | 7 | Small Station Wagons | car | Derived 5-cycle label | 2009-03-17 | 2277 | Y | N |  |  | N | N | For Corolla, Corolla Matrix, and Scion xB. | N |  | Y | Intake | N | [24 empty] | Multipoint/sequential fuel injection
2010 | Toyota | TOYOTA | SCION xB | TYX | 12 | 2.4 | 4 | Auto(S4) | 22 | 28 | 24 | 27.4 | 38.7 | 31.5448 |  |  |  |  | NA | Naturally Aspirated | SA | Semi-Automatic |  | 4 | Y | N | F | 2-Wheel Drive, Front |  |  |  | G | Gasoline (Regular Unleaded Recommended) | MPG | miles per gallon | N | Not exempt |  |  | 101 | 22 |  |  | 1626 | 1626 | [17 empty] | 2 | 2 | 7 | Small Station Wagons | car | Derived 5-cycle label | 2009-03-17 | 2278 | Y | N |  |  | N | N | For Corolla, Corolla Matrix, and Scion xB. | N |  | Y | Intake | N | [24 empty] | Multipoint/sequential fuel injection
2010 | Volkswagen | Volkswagen | JETTA SPORTWAGEN | VWX | 73 | 2 | 4 | Auto(S6) | 29 | 37 | 32 | Mod | Mod | Mod | 29 | 37 | 32 |  | TC | Turbocharged | SA | Semi-Automatic |  | 6 | N | N | F | 2-Wheel Drive, Front |  | 5 |  | DU | Diesel, ultra low sulfur (15 ppm, maximum) | MPG | miles per gallon | N | Not exempt |  |  | 92 | 33 |  |  | 1264 | 1264 | [17 empty] | 2 | 2 | 7 | Small Station Wagons | car | Derived 5-cycle label | 2009-07-22 | 1899 | N | Mod |  | Mod | N | N |  | N |  | N |  | N | [24 empty] | Direct Diesel Injection
2010 | Volkswagen | Volkswagen | JETTA SPORTWAGEN | VWX | 78 | 2 | 4 | Manual(M6) | 29 | 39 | 32 | Mod | Mod | Mod | 28.5 | 38.54 | 32.3 |  | TC | Turbocharged | M | Manual |  | 6 | N | N | F | 2-Wheel Drive, Front |  | 5 |  | DU | Diesel, ultra low sulfur (15 ppm, maximum) | MPG | miles per gallon | N | Not exempt |  |  | 92 | 33 |  |  | 1264 | 1264 | [17 empty] | 2 | 2 | 7 | Small Station Wagons | car | Derived 5-cycle label | 2009-07-22 | 1901 | N | Mod |  | Mod | N | N |  | N |  | N |  | N | [24 empty] | Direct Diesel Injection
2010 | Volkswagen | Volkswagen | JETTA SPORTWAGEN | VWX | 29 | 2.5 | 5 | Manual(M5) | 22 | 30 | 25 | 24.8525 | 39.5714 | 29.8486 | 21.779 | 30.2556 | 24.9209 |  | NA | Naturally Aspirated | M | Manual |  | 5 | N | N | F | 2-Wheel Drive, Front |  |  |  | G | Gasoline (Regular Unleaded Recommended) | MPG | miles per gallon | N | Not exempt |  |  | 92 | 33 |  |  | 1560 | 1560 | [17 empty] | 2 | 2 | 7 | Small Station Wagons | car | Vehicle Specific 5-cycle label | 2009-06-18 | 1923 | N | N |  |  | N | N |  | N |  | Y | INLET CONTIONOUSLY VARIABLE / MECHANICAL HYDRAULIC | N | [24 empty] | Multipoint/sequential fuel injection
2010 | Volkswagen | Volkswagen | JETTA SPORTWAGEN | VWX | 26 | 2.5 | 5 | Auto(S6) | 23 | 30 | 25 | 27.0008 | 40.0169 | 31.6305 | 22.69 | 29.757 | 25.4051 |  | NA | Naturally Aspirated | SA | Semi-Automatic |  | 6 | N | N | F | 2-Wheel Drive, Front |  |  |  | G | Gasoline (Regular Unleaded Recommended) | MPG | miles per gallon | N | Not exempt |  |  | 92 | 33 |  |  | 1560 | 1560 | [17 empty] | 2 | 2 | 7 | Small Station Wagons | car | Vehicle Specific 5-cycle label | 2009-06-18 | 5549 | N | N |  |  | N | N |  | N |  | Y | INLET CONTIONOUSLY VARIABLE / MECHANICAL HYDRAULIC | N | [24 empty] | Multipoint/sequential fuel injection
2010 | Volvo | Volvo Cars of North America, LLC | V50 AWD | VVX | 79 | 2.5 | 5 | Auto(S5) | 19 | 27 | 22 | 23.4 | 37.6 | 28.191 | 18.9 | 27.3 | 21.9375 |  | TC | Turbocharged | SA | Semi-Automatic |  | 5 | Y | N | A | All Wheel Drive |  |  |  | G | Gasoline (Regular Unleaded Recommended) | MPG | miles per gallon | N | Not exempt |  |  | 93 | 32 |  |  | 1297 | 1774 | [17 empty] | 2 | 2 | 7 | Small Station Wagons | car | Vehicle Specific 5-cycle label | 2009-06-12 | 1078 | N | N |  |  | N | N |  | N |  | Y | Timing on intake side only. | N | [24 empty] | Multipoint/sequential fuel injection
2010 | Volvo | Volvo Cars of North America, LLC | V50 AWD | VVX | 77 | 2.5 | 5 | Manual(M6) | 20 | 26 | 22 | 24.1 | 37.5 | 28.7178 | 19.5 | 26.1 | 22.0039 |  | TC | Turbocharged | M | Manual |  | 6 | N | N | A | All Wheel Drive |  |  |  | G | Gasoline (Regular Unleaded Recommended) | MPG | miles per gallon | N | Not exempt |  |  | 93 | 32 |  |  | 1297 | 1774 | [17 empty] | 2 | 2 | 7 | Small Station Wagons | car | Vehicle Specific 5-cycle label | 2009-06-08 | 1665 | N | N |  |  | N | N |  | N |  | Y | Timing on intake side only. | N | [24 empty] | Multipoint/sequential fuel injection
2010 | Volvo | Volvo Cars of North America, LLC | V50 FWD | VVX | 81 | 2.4 | 5 | Auto(S5) | 20 | 31 | 24 | 24.8 | 39.348 | 29.7497 | 20.17 | 30.5041 | 23.7981 |  | NA | Naturally Aspirated | SA | Semi-Automatic |  | 5 | Y | N | F | 2-Wheel Drive, Front |  |  |  | G | Gasoline (Regular Unleaded Recommended) | MPG | miles per gallon | N | Not exempt |  |  | 93 | 32 |  |  | 1188 | 1626 | [17 empty] | 2 | 2 | 7 | Small Station Wagons | car | Vehicle Specific 5-cycle label | 2009-06-15 | 1191 | N | N |  |  | N | N |  | N |  | Y | Timing on intake side only. | N | [24 empty] | Multipoint/sequential fuel injection | Other
2010 | Volvo | Volvo Cars of North America, LLC | V50 FWD | VVX | 74 | 2.5 | 5 | Manual(M6) | 21 | 29 | 24 | 25.5 | 40.4 | 30.5743 | 21.2 | 29.3 | 24.2121 |  | TC | Turbocharged | M | Manual |  | 6 | N | N | F | 2-Wheel Drive, Front |  |  |  | G | Gasoline (Regular Unleaded Recommended) | MPG | miles per gallon | N | Not exempt |  |  | 93 | 32 |  |  | 1188 | 1626 | [17 empty] | 2 | 2 | 7 | Small Station Wagons | car | Vehicle Specific 5-cycle label | 2009-06-08 | 1663 | N | N |  |  | N | N |  | N |  | Y | Timing on intake side only. | N | [24 empty] | Multipoint/sequential fuel injection
2010 | Volvo | Volvo Cars of North America, LLC | V50 FWD | VVX | 71 | 2.5 | 5 | Auto(S5) | 21 | 30 | 24 | 25.5 | 40.6 | 30.6256 | 20.8 | 29.7 | 24.0421 |  | TC | Turbocharged | SA | Semi-Automatic |  | 5 | Y | N | F | 2-Wheel Drive, Front |  |  |  | G | Gasoline (Regular Unleaded Recommended) | MPG | miles per gallon | N | Not exempt |  |  | 93 | 32 |  |  | 1188 | 1626 | [17 empty] | 2 | 2 | 7 | Small Station Wagons | car | Vehicle Specific 5-cycle label | 2009-06-08 | 1666 | N | N |  |  | N | N |  | N |  | Y | Timing on intake side only. | N | [24 empty] | Multipoint/sequential fuel injection
2010 | Audi | Audi | A6 AVANT QUATTRO | ADX | 35 | 3 | 6 | Auto(S6) | 18 | 26 | 21 | 21.7553 | 34.7286 | 26.1514 | 17.6 | 25.9 | 20.6407 |  | SC | Supercharged | SA | Semi-Automatic |  | 6 | Y | N | A | All Wheel Drive |  |  |  | GP | Gasoline (Premium Unleaded Recommended) | MPG | miles per gallon | N | Not exempt |  |  | 99 | 34 |  |  | 1999 | 1999 | [16 empty] | SIDI; | 2 | 2 | 8 | Midsize Station Wagons | car | Vehicle Specific 5-cycle label | 2009-06-03 | 1888 | N | N |  |  | N | N |  | N |  | Y | CONTINUOUS VARIABLE VALVE TIMING | N | [24 empty] | Spark Ignition Direct Injection
2010 | BMW | BMW | 535i Sport Wagon xDrive | BMX | 540 | 3 | 6 | Manual(M6) | 16 | 23 | 18 | 19.3493 | 32.5289 | 23.6638 |  |  |  |  | TC | Turbocharged | M | Manual |  | 6 | N | N | A | All Wheel Drive |  |  |  | GP | Gasoline (Premium Unleaded Recommended) | MPG | miles per gallon | N | Not exempt |  |  | 100 | 34 |  |  | 2335 | 2335 | [16 empty] | SIDI; | 2 | 2 | 8 | Midsize Station Wagons | car | Derived 5-cycle label | 2009-08-14 | 2221 | N | N |  |  | N | N |  | N |  | Y | variable valve timing at inlet and outlet valves | N | [24 empty] | Spark Ignition Direct Injection
2010 | BMW | BMW | 535i Sport Wagon xDrive | BMX | 539 | 3 | 6 | Auto(S6) | 16 | 24 | 19 | 20.3684 | 33.7229 | 24.7852 |  |  |  |  | TC | Turbocharged | SA | Semi-Automatic |  | 6 | Y | N | A | All Wheel Drive |  |  |  | GP | Gasoline (Premium Unleaded Recommended) | MPG | miles per gallon | N | Not exempt |  |  | 100 | 34 |  |  | 2209 | 2209 | [16 empty] | SIDI; | 2 | 2 | 8 | Midsize Station Wagons | car | Derived 5-cycle label | 2009-08-14 | 2222 | N | N |  |  | N | N |  | N |  | Y | variable valve timing at inlet and outlet valves | N | [24 empty] | Spark Ignition Direct Injection
2010 | Kia | KIA MOTORS CORPORATION | RONDO | KMX | 22 | 2.4 | 4 | Auto(A4) | 20 | 27 | 22 | 24.7573 | 37.0711 | 29.1083 |  |  |  |  | NA | Naturally Aspirated | A | Automatic |  | 4 | Y | N | F | 2-Wheel Drive, Front |  |  |  | G | Gasoline (Regular Unleaded Recommended) | MPG | miles per gallon | N | Not exempt |  |  | 108 | 32 |  |  | 1774 | 1774 | [17 empty] | 2 | 2 | 8 | Midsize Station Wagons | car | Derived 5-cycle label | 2009-07-08 | 2430 | N | N |  |  | N | N |  | N |  | Y | APPLY VVT | N | [24 empty] | Multipoint/sequential fuel injection
2010 | Kia | KIA MOTORS CORPORATION | RONDO | KMX | 23 | 2.7 | 6 | Auto(A5) | 18 | 26 | 21 | 22.8 | 35.9 | 27.2795 |  |  |  |  | NA | Naturally Aspirated | A | Automatic |  | 5 | Y | N | F | 2-Wheel Drive, Front |  |  |  | G | Gasoline (Regular Unleaded Recommended) | MPG | miles per gallon | N | Not exempt |  |  | 108 | 32 |  |  | 1856 | 1856 | [17 empty] | 2 | 2 | 8 | Midsize Station Wagons | car | Derived 5-cycle label | 2009-07-08 | 2431 | N | N |  |  | N | N |  | N |  | Y | APPLY VVT | N | [24 empty] | Multipoint/sequential fuel injection
2010 | Volkswagen | Volkswagen | PASSAT WAGON | VWX | 54 | 2 | 4 | Auto(S6) | 22 | 31 | 25 | 27.1189 | 42 | 32.2629 | 21.9904 | 30.747 | 25.2229 |  | TC | Turbocharged | SA | Semi-Automatic |  | 6 | N | N | F | 2-Wheel Drive, Front |  |  |  | GP | Gasoline (Premium Unleaded Recommended) | MPG | miles per gallon | N | Not exempt |  |  | 97 | 36 |  |  | 1680 | 1680 | [16 empty] | SIDI; | 2 | 2 | 8 | Midsize Station Wagons | car | Vehicle Specific 5-cycle label | 2009-06-12 | 1904 | N | N |  |  | N | N |  | N |  | Y | CONTINUOUS VARIABLE VALVE TIMING | N | [24 empty] | Spark Ignition Direct Injection
2010 | Volvo | Volvo Cars of North America, LLC | V70 FWD | VVX | 12 | 3.2 | 6 | Auto(S6) | 18 | 27 | 21 | 21.4 | 36.4 | 26.2718 | 17.6 | 26.8 | 20.8156 |  | NA | Naturally Aspirated | SA | Semi-Automatic |  | 6 | Y | N | F | 2-Wheel Drive, Front |  |  |  | G | Gasoline (Regular Unleaded Recommended) | MPG | miles per gallon | N | Not exempt |  |  | 98 | 37 |  |  | 1856 | 1856 | [17 empty] | 2 | 2 | 8 | Midsize Station Wagons | car | Vehicle Specific 5-cycle label | 2009-06-30 | 2467 | N | N |  |  | N | N |  | N |  | Y | Timing on intake side only. | N | [24 empty] | Multipoint/sequential fuel injection | Other
2010 | GM | Chevrolet | COLORADO 2WD | GMX | 811 | 2.9 | 4 | Auto(A4) | 18 | 25 | 21 | 23.1491 | 34.1514 | 27.0742 |  |  |  |  | NA | Naturally Aspirated | A | Automatic |  | 4 | Y | N | R | 2-Wheel Drive, Rear |  |  |  | G | Gasoline (Regular Unleaded Recommended) | MPG | miles per gallon | T | Truck | [6 empty] | 1357 | 1856 | [17 empty] | 2 | 2 | 10 | Small Pick-up Trucks 2WD | 1 | Derived 5-cycle label | 2009-07-20 | 1065 | N | N |  |  | N | N |  | N |  | N |  | N | [24 empty] | Multipoint/sequential fuel injection
2010 | GM | Chevrolet | COLORADO 2WD | GMX | 821 | 2.9 | 4 | Manual(M5) | 18 | 25 | 21 | 23.1167 | 35.3237 | 27.3735 |  |  |  |  | NA | Naturally Aspirated | M | Manual |  | 5 | N | N | R | 2-Wheel Drive, Rear |  |  |  | G | Gasoline (Regular Unleaded Recommended) | MPG | miles per gallon | T | Truck | [6 empty] | 1357 | 1856 | [17 empty] | 2 | 2 | 10 | Small Pick-up Trucks 2WD | 1 | Derived 5-cycle label | 2009-07-20 | 1071 | N | N |  |  | N | N |  | N |  | N |  | N | [24 empty] | Multipoint/sequential fuel injection
2010 | GM | Chevrolet | COLORADO 2WD | GMX | 831 | 3.7 | 5 | Auto(A4) | 17 | 23 | 19 | 21.0642 | 31.8217 | 24.8435 |  |  |  |  | NA | Naturally Aspirated | A | Automatic |  | 4 | Y | N | R | 2-Wheel Drive, Rear |  |  |  | G | Gasoline (Regular Unleaded Recommended) | MPG | miles per gallon | T | Truck | [6 empty] | 1499 | 2051 | [17 empty] | 2 | 2 | 10 | Small Pick-up Trucks 2WD | 1 | Derived 5-cycle label | 2009-07-20 | 1101 | N | N |  |  | N | N |  | N |  | N |  | N | [24 empty] | Multipoint/sequential fuel injection
2010 | GM | Chevrolet | COLORADO 2WD | GMX | 881 | 5.3 | 8 | Auto(A4) | 15 | 20 | 17 | 18.0999 | 27.9 | 21.498 |  |  |  |  | NA | Naturally Aspirated | A | Automatic |  | 4 | Y | N | R | 2-Wheel Drive, Rear |  |  |  | G | Gasoline (Regular Unleaded Recommended) | MPG | miles per gallon | T | Truck | [6 empty] | 1676 | 2293 | [17 empty] | 1 | 1 | 10 | Small Pick-up Trucks 2WD | 1 | Derived 5-cycle label | 2009-07-29 | 1706 | N | N |  |  | N | N |  | N |  | Y | Cam Phaser | N | [24 empty] | Multipoint/sequential fuel injection
2010 | GM | Chevrolet | COLORADO CAB CHASSIS INC 2WD | GMX | 835 | 3.7 | 5 | Auto(A4) | 15 | 20 | 17 | 18.7999 | 27 | 21.7761 |  |  |  |  | NA | Naturally Aspirated | A | Automatic |  | 4 | Y | N | R | 2-Wheel Drive, Rear |  |  |  | G | Gasoline (Regular Unleaded Recommended) | MPG | miles per gallon | T | Truck | [6 empty] | 1676 | 2293 | [17 empty] | 2 | 2 | 10 | Small Pick-up Trucks 2WD | 1 | Derived 5-cycle label | 2009-07-20 | 1105 | N | N |  |  | N | N |  | N |  | N |  | N | [24 empty] | Multipoint/sequential fuel injection
2010 | GM | Chevrolet | COLORADO CREW CAB 2WD | GMX | 813 | 2.9 | 4 | Auto(A4) | 18 | 25 | 21 | 23.0999 | 34.3 | 27.0788 |  |  |  |  | NA | Naturally Aspirated | A | Automatic |  | 4 | Y | N | R | 2-Wheel Drive, Rear |  |  |  | G | Gasoline (Regular Unleaded Recommended) | MPG | miles per gallon | T | Truck | [6 empty] | 1357 | 1856 | [17 empty] | 2 | 2 | 10 | Small Pick-up Trucks 2WD | 1 | Derived 5-cycle label | 2009-07-20 | 1067 | N | N |  |  | N | N |  | N |  | N |  | N | [24 empty] | Multipoint/sequential fuel injection
2010 | GM | Chevrolet | COLORADO CREW CAB 2WD | GMX | 823 | 2.9 | 4 | Manual(M5) | 18 | 25 | 21 | 23 | 35.5 | 27.3304 |  |  |  |  | NA | Naturally Aspirated | M | Manual |  | 5 | N | N | R | 2-Wheel Drive, Rear |  |  |  | G | Gasoline (Regular Unleaded Recommended) | MPG | miles per gallon | T | Truck | [6 empty] | 1357 | 1856 | [17 empty] | 2 | 2 | 10 | Small Pick-up Trucks 2WD | 1 | Derived 5-cycle label | 2009-07-20 | 1073 | N | N |  |  | N | N |  | N |  | N |  | N | [24 empty] | Multipoint/sequential fuel injection
2010 | GM | Chevrolet | COLORADO CREW CAB 2WD | GMX | 833 | 3.7 | 5 | Auto(A4) | 17 | 23 | 19 | 20.7999 | 31.6 | 24.5803 |  |  |  |  | NA | Naturally Aspirated | A | Automatic |  | 4 | Y | N | R | 2-Wheel Drive, Rear |  |  |  | G | Gasoline (Regular Unleaded Recommended) | MPG | miles per gallon | T | Truck | [6 empty] | 1499 | 2051 | [17 empty] | 2 | 2 | 10 | Small Pick-up Trucks 2WD | 1 | Derived 5-cycle label | 2009-07-20 | 1103 | N | N |  |  | N | N |  | N |  | N |  | N | [24 empty] | Multipoint/sequential fuel injection
2010 | GM | Chevrolet | COLORADO CREW CAB 2WD | GMX | 882 | 5.3 | 8 | Auto(A4) | 15 | 20 | 17 | 18.0999 | 27.9 | 21.498 |  |  |  |  | NA | Naturally Aspirated | A | Automatic |  | 4 | Y | N | R | 2-Wheel Drive, Rear |  |  |  | G | Gasoline (Regular Unleaded Recommended) | MPG | miles per gallon | T | Truck | [6 empty] | 1676 | 2293 | [17 empty] | 1 | 1 | 10 | Small Pick-up Trucks 2WD | 1 | Derived 5-cycle label | 2009-07-29 | 1707 | N | N |  |  | N | N |  | N |  | Y | Cam Phaser | N | [24 empty] | Multipoint/sequential fuel injection
2010 | FOMOCO | Ford Division | RANGER 2WD | FMX | 500 | 2.3 | 4 | Auto(A5) | 19 | 24 | 21 | 23.6923 | 32.8232 | 27.0826 |  |  |  |  | NA | Naturally Aspirated | A | Automatic |  | 5 | Y | Y | R | 2-Wheel Drive, Rear |  |  |  | G | Gasoline (Regular Unleaded Recommended) | MPG | miles per gallon | T | Truck | [6 empty] | 1856 | 1856 | [17 empty] | 2 | 2 | 10 | Small Pick-up Trucks 2WD | 1 | Derived 5-cycle label | 2009-09-14 | 2491 | N | N |  |  | N | N | 4 valve | N |  | N |  | N | [24 empty] | Multipoint/sequential fuel injection
2010 | FOMOCO | Ford Division | RANGER 2WD | FMX | 502 | 2.3 | 4 | Manual(M5) | 22 | 27 | 24 | 27.4 | 37.7 | 31.2409 |  |  |  |  | NA | Naturally Aspirated | M | Manual |  | 5 | N | Y | R | 2-Wheel Drive, Rear |  |  |  | G | Gasoline (Regular Unleaded Recommended) | MPG | miles per gallon | T | Truck | [6 empty] | 1626 | 1626 | [17 empty] | 2 | 2 | 10 | Small Pick-up Trucks 2WD | 1 | Derived 5-cycle label | 2009-09-14 | 2508 | N | N |  |  | N | N | 4 valve | N |  | N |  | N | [24 empty] | Multipoint/sequential fuel injection
2010 | FOMOCO | Ford Division | RANGER 2WD | FMX | 161 | 4 | 6 | Manual(M5) | 15 | 21 | 17 | 18.7 | 28.6 | 22.1503 |  |  |  |  | NA | Naturally Aspirated | M | Manual |  | 5 | N | Y | R | 2-Wheel Drive, Rear |  |  |  | G | Gasoline (Regular Unleaded Recommended) | MPG | miles per gallon | T | Truck | [6 empty] | 2293 | 2293 | [17 empty] | 1 | 1 | 10 | Small Pick-up Trucks 2WD | 1 | Derived 5-cycle label | 2009-09-14 | 2494 | N | N |  |  | N | N | 4.0L Ranger / B4000 | N |  | N |  | N | [24 empty] | Multipoint/sequential fuel injection
2010 | FOMOCO | Ford Division | RANGER 2WD | FMX | 503 | 4 | 6 | Auto(A5) | 16 | 21 | 18 | 19.5 | 28.5 | 22.7301 |  |  |  |  | NA | Naturally Aspirated | A | Automatic |  | 5 | Y | Y | R | 2-Wheel Drive, Rear |  |  |  | G | Gasoline (Regular Unleaded Recommended) | MPG | miles per gallon | T | Truck | [6 empty] | 2168 | 2168 | [17 empty] | 1 | 1 | 10 | Small Pick-up Trucks 2WD | 1 | Derived 5-cycle label | 2009-09-14 | 2516 | N | N |  |  | N | N |  | N |  | N |  | N | [24 empty] | Multipoint/sequential fuel injection
2010 | GM | GMC | CANYON 2WD | GMX | 810 | 2.9 | 4 | Auto(A4) | 18 | 25 | 21 | 23.1397 | 34.1796 | 27.0751 |  |  |  |  | NA | Naturally Aspirated | A | Automatic |  | 4 | Y | N | R | 2-Wheel Drive, Rear |  |  |  | G | Gasoline (Regular Unleaded Recommended) | MPG | miles per gallon | T | Truck | [6 empty] | 1357 | 1856 | [17 empty] | 2 | 2 | 10 | Small Pick-up Trucks 2WD | 1 | Derived 5-cycle label | 2009-07-20 | 1064 | N | N |  |  | N | N |  | N |  | N |  | N | [24 empty] | Multipoint/sequential fuel injection
2010 | GM | GMC | CANYON 2WD | GMX | 820 | 2.9 | 4 | Manual(M5) | 18 | 25 | 21 | 23.1607 | 35.2582 | 27.3896 |  |  |  |  | NA | Naturally Aspirated | M | Manual |  | 5 | N | N | R | 2-Wheel Drive, Rear |  |  |  | G | Gasoline (Regular Unleaded Recommended) | MPG | miles per gallon | T | Truck | [6 empty] | 1357 | 1856 | [17 empty] | 2 | 2 | 10 | Small Pick-up Trucks 2WD | 1 | Derived 5-cycle label | 2009-07-20 | 1070 | N | N |  |  | N | N |  | N |  | N |  | N | [24 empty] | Multipoint/sequential fuel injection
2010 | GM | GMC | CANYON 2WD | GMX | 830 | 3.7 | 5 | Auto(A4) | 17 | 23 | 19 | 21.094 | 31.8467 | 24.8732 |  |  |  |  | NA | Naturally Aspirated | A | Automatic |  | 4 | Y | N | R | 2-Wheel Drive, Rear |  |  |  | G | Gasoline (Regular Unleaded Recommended) | MPG | miles per gallon | T | Truck | [6 empty] | 1499 | 2051 | [17 empty] | 2 | 2 | 10 | Small Pick-up Trucks 2WD | 1 | Derived 5-cycle label | 2009-07-20 | 1100 | N | N |  |  | N | N |  | N |  | N |  | N | [24 empty] | Multipoint/sequential fuel injection
2010 | GM | GMC | CANYON 2WD | GMX | 880 | 5.3 | 8 | Auto(A4) | 15 | 20 | 17 | 18.0999 | 27.9 | 21.498 |  |  |  |  | NA | Naturally Aspirated | A | Automatic |  | 4 | Y | N | R | 2-Wheel Drive, Rear |  |  |  | G | Gasoline (Regular Unleaded Recommended) | MPG | miles per gallon | T | Truck | [6 empty] | 1676 | 2293 | [17 empty] | 1 | 1 | 10 | Small Pick-up Trucks 2WD | 1 | Derived 5-cycle label | 2009-07-29 | 1705 | N | N |  |  | N | N |  | N |  | Y | Cam Phaser | N | [24 empty] | Multipoint/sequential fuel injection
2010 | GM | GMC | CANYON CAB CHASSIS INC 2WD | GMX | 834 | 3.7 | 5 | Auto(A4) | 15 | 20 | 17 | 18.7999 | 27 | 21.7761 |  |  |  |  | NA | Naturally Aspirated | A | Automatic |  | 4 | Y | N | R | 2-Wheel Drive, Rear |  |  |  | G | Gasoline (Regular Unleaded Recommended) | MPG | miles per gallon | T | Truck | [6 empty] | 1676 | 2293 | [17 empty] | 2 | 2 | 10 | Small Pick-up Trucks 2WD | 1 | Derived 5-cycle label | 2009-07-20 | 1104 | N | N |  |  | N | N |  | N |  | N |  | N | [24 empty] | Multipoint/sequential fuel injection
2010 | GM | GMC | CANYON CREW CAB 2WD | GMX | 812 | 2.9 | 4 | Auto(A4) | 18 | 25 | 21 | 23.0999 | 34.3 | 27.0788 |  |  |  |  | NA | Naturally Aspirated | A | Automatic |  | 4 | Y | N | R | 2-Wheel Drive, Rear |  |  |  | G | Gasoline (Regular Unleaded Recommended) | MPG | miles per gallon | T | Truck | [6 empty] | 1357 | 1856 | [17 empty] | 2 | 2 | 10 | Small Pick-up Trucks 2WD | 1 | Derived 5-cycle label | 2009-07-20 | 1066 | N | N |  |  | N | N |  | N |  | N |  | N | [24 empty] | Multipoint/sequential fuel injection
2010 | GM | GMC | CANYON CREW CAB 2WD | GMX | 822 | 2.9 | 4 | Manual(M5) | 18 | 25 | 21 | 23 | 35.5 | 27.3304 |  |  |  |  | NA | Naturally Aspirated | M | Manual |  | 5 | N | N | R | 2-Wheel Drive, Rear |  |  |  | G | Gasoline (Regular Unleaded Recommended) | MPG | miles per gallon | T | Truck | [6 empty] | 1357 | 1856 | [17 empty] | 2 | 2 | 10 | Small Pick-up Trucks 2WD | 1 | Derived 5-cycle label | 2009-07-20 | 1072 | N | N |  |  | N | N |  | N |  | N |  | N | [24 empty] | Multipoint/sequential fuel injection
2010 | GM | GMC | CANYON CREW CAB 2WD | GMX | 832 | 3.7 | 5 | Auto(A4) | 17 | 23 | 19 | 20.7999 | 31.6 | 24.5803 |  |  |  |  | NA | Naturally Aspirated | A | Automatic |  | 4 | Y | N | R | 2-Wheel Drive, Rear |  |  |  | G | Gasoline (Regular Unleaded Recommended) | MPG | miles per gallon | T | Truck | [6 empty] | 1499 | 2051 | [17 empty] | 2 | 2 | 10 | Small Pick-up Trucks 2WD | 1 | Derived 5-cycle label | 2009-07-20 | 1102 | N | N |  |  | N | N |  | N |  | N |  | N | [24 empty] | Multipoint/sequential fuel injection
2010 | GM | GMC | CANYON CREW CAB 2WD | GMX | 883 | 5.3 | 8 | Auto(A4) | 15 | 20 | 17 | 18.0999 | 27.9 | 21.498 |  |  |  |  | NA | Naturally Aspirated | A | Automatic |  | 4 | Y | N | R | 2-Wheel Drive, Rear |  |  |  | G | Gasoline (Regular Unleaded Recommended) | MPG | miles per gallon | T | Truck | [6 empty] | 1676 | 2293 | [17 empty] | 1 | 1 | 10 | Small Pick-up Trucks 2WD | 1 | Derived 5-cycle label | 2009-07-29 | 1708 | N | N |  |  | N | N |  | N |  | Y | Cam Phaser | N | [24 empty] | Multipoint/sequential fuel injection
2010 | Nissan | NISSAN | FRONTIER 2WD | NSX | 84 | 2.5 | 4 | Auto(A5) | 17 | 22 | 19 | 20.8 | 30.1688 | 24.1789 |  |  |  |  | NA | Naturally Aspirated | A | Automatic |  | 5 | Y | N | R | 2-Wheel Drive, Rear |  |  |  | G | Gasoline (Regular Unleaded Recommended) | MPG | miles per gallon | T | Truck | [6 empty] | 2051 | 2051 | [17 empty] | 2 | 2 | 10 | Small Pick-up Trucks 2WD | 2 | Derived 5-cycle label | 2009-08-05 | 2372 | N | N |  |  | N | N |  | N |  | Y | ECM controlled,oil pressure driven | N | [24 empty] | Multipoint/sequential fuel injection
2010 | Nissan | NISSAN | FRONTIER 2WD | NSX | 82 | 2.5 | 4 | Manual(M5) | 19 | 23 | 21 | 24.4422 | 31.7 | 27.2497 |  |  |  |  | NA | Naturally Aspirated | M | Manual |  | 5 | N | N | R | 2-Wheel Drive, Rear |  |  |  | G | Gasoline (Regular Unleaded Recommended) | MPG | miles per gallon | T | Truck | [6 empty] | 1856 | 1856 | [17 empty] | 2 | 2 | 10 | Small Pick-up Trucks 2WD | 2 | Derived 5-cycle label | 2009-08-05 | 2373 | N | N |  |  | N | N |  | N |  | Y | ECM controlled,oil pressure driven | N | [24 empty] | Multipoint/sequential fuel injection
2010 | Nissan | NISSAN | FRONTIER 2WD | NSX | 184 | 4 | 6 | Auto(A5) | 15 | 20 | 17 | 18.2414 | 27.7366 | 21.5632 |  |  |  |  | NA | Naturally Aspirated | A | Automatic |  | 5 | Y | N | R | 2-Wheel Drive, Rear |  |  |  | G | Gasoline (Regular Unleaded Recommended) | MPG | miles per gallon | T | Truck | [6 empty] | 2293 | 2293 | [17 empty] | 2 | 2 | 10 | Small Pick-up Trucks 2WD | 2 | Derived 5-cycle label | 2009-08-05 | 2374 | N | N |  |  | N | N | For Frontier 2WD/4WD and Xterra 2WD/4WD | N |  | Y | ECM controlled,oil pressure driven | N | [24 empty] | Multipoint/sequential fuel injection
2010 | Nissan | NISSAN | FRONTIER 2WD | NSX | 181 | 4 | 6 | Manual(M6) | 16 | 20 | 17 | 19.3789 | 27.5894 | 22.3754 |  |  |  |  | NA | Naturally Aspirated | M | Manual |  | 6 | N | N | R | 2-Wheel Drive, Rear |  |  |  | G | Gasoline (Regular Unleaded Recommended) | MPG | miles per gallon | T | Truck | [6 empty] | 2293 | 2293 | [17 empty] | 2 | 2 | 10 | Small Pick-up Trucks 2WD | 2 | Derived 5-cycle label | 2009-08-05 | 3426 | N | N |  |  | N | N | For Frontier 2WD/4WD and Xterra 2WD/4WD | N |  | Y | ECM controlled,oil pressure driven | N | [24 empty] | Multipoint/sequential fuel injection
2010 | Nissan | SUZUKI | EQUATOR 2WD | NSX | 193 | 2.5 | 4 | Auto(A5) | 17 | 22 | 19 | 20.8 | 30.2 | 24.1879 |  |  |  |  | NA | Naturally Aspirated | A | Automatic |  | 5 | Y | N | R | 2-Wheel Drive, Rear |  |  |  | G | Gasoline (Regular Unleaded Recommended) | MPG | miles per gallon | T | Truck | [6 empty] | 2051 | 2051 | [17 empty] | 2 | 2 | 10 | Small Pick-up Trucks 2WD | 2 | Derived 5-cycle label | 2009-08-05 | 2384 | N | N |  |  | N | N |  | N |  | Y | ECM controlled,oil pressure driven | N | [24 empty] | Multipoint/sequential fuel injection
2010 | Nissan | SUZUKI | EQUATOR 2WD | NSX | 191 | 2.5 | 4 | Manual(M5) | 19 | 23 | 21 | 24.5 | 31.8 | 27.3225 |  |  |  |  | NA | Naturally Aspirated | M | Manual |  | 5 | N | N | R | 2-Wheel Drive, Rear |  |  |  | G | Gasoline (Regular Unleaded Recommended) | MPG | miles per gallon | T | Truck | [6 empty] | 1856 | 1856 | [17 empty] | 2 | 2 | 10 | Small Pick-up Trucks 2WD | 2 | Derived 5-cycle label | 2009-08-05 | 2385 | N | N |  |  | N | N |  | N |  | Y | ECM controlled,oil pressure driven | N | [24 empty] | Multipoint/sequential fuel injection
2010 | Nissan | SUZUKI | EQUATOR 2WD | NSX | 192 | 4 | 6 | Auto(A5) | 15 | 20 | 17 | 18.5262 | 27.7857 | 21.7945 |  |  |  |  | NA | Naturally Aspirated | A | Automatic |  | 5 | Y | N | R | 2-Wheel Drive, Rear |  |  |  | G | Gasoline (Regular Unleaded Recommended) | MPG | miles per gallon | T | Truck | [6 empty] | 2293 | 2293 | [17 empty] | 2 | 2 | 10 | Small Pick-up Trucks 2WD | 2 | Derived 5-cycle label | 2009-08-05 | 3467 | N | N |  |  | N | N | For Frontier 2WD/4WD and Xterra 2WD/4WD | N |  | Y | ECM controlled,oil pressure driven | N | [24 empty] | Multipoint/sequential fuel injection
2010 | Toyota | TOYOTA | TACOMA 2WD | TYX | 63 | 2.7 | 4 | Auto(A4) | 19 | 25 | 21 | 23.9868 | 35.4291 | 28.0657 |  |  |  |  | NA | Naturally Aspirated | A | Automatic |  | 4 | Y | N | R | 2-Wheel Drive, Rear |  |  |  | G | Gasoline (Regular Unleaded Recommended) | MPG | miles per gallon | T | Truck | [6 empty] | 1856 | 1856 | [17 empty] | 2 | 2 | 10 | Small Pick-up Trucks 2WD | 1 | Derived 5-cycle label | 2009-08-06 | 2295 | N | N |  |  | N | N |  | N |  | Y | Intake | N | [24 empty] | Multipoint/sequential fuel injection
2010 | Toyota | TOYOTA | TACOMA 2WD | TYX | 64 | 2.7 | 4 | Manual(M5) | 20 | 26 | 22 | 25.507 | 36.1463 | 29.4013 |  |  |  |  | NA | Naturally Aspirated | M | Manual |  | 5 | N | N | R | 2-Wheel Drive, Rear |  |  |  | G | Gasoline (Regular Unleaded Recommended) | MPG | miles per gallon | T | Truck | [6 empty] | 1774 | 1774 | [17 empty] | 2 | 2 | 10 | Small Pick-up Trucks 2WD | 1 | Derived 5-cycle label | 2009-08-06 | 2296 | N | N |  |  | N | N |  | N |  | Y | Intake | N | [24 empty] | Multipoint/sequential fuel injection
2010 | Toyota | TOYOTA | TACOMA 2WD | TYX | 66 | 4 | 6 | Auto(A5) | 17 | 21 | 18 | 20.7 | 29.2 | 23.8203 |  |  |  |  | NA | Naturally Aspirated | A | Automatic |  | 5 | Y | N | R | 2-Wheel Drive, Rear |  |  |  | G | Gasoline (Regular Unleaded Recommended) | MPG | miles per gallon | T | Truck | [6 empty] | 2168 | 2168 | [17 empty] | 2 | 2 | 10 | Small Pick-up Trucks 2WD | 1 | Derived 5-cycle label | 2009-08-06 | 2297 | N | N |  |  | N | N |  | N |  | Y | Intake and exhaust | N | [24 empty] | Multipoint/sequential fuel injection
2010 | Toyota | TOYOTA | TACOMA 2WD | TYX | 67 | 4 | 6 | Manual(M6) | 15 | 18 | 16 | 18.1 | 25.3 | 20.7584 |  |  |  |  | NA | Naturally Aspirated | M | Manual |  | 6 | N | N | R | 2-Wheel Drive, Rear |  |  |  | G | Gasoline (Regular Unleaded Recommended) | MPG | miles per gallon | T | Truck | [6 empty] | 2438 | 2438 | [17 empty] | 2 | 2 | 10 | Small Pick-up Trucks 2WD | 1 | Derived 5-cycle label | 2009-08-06 | 2298 | N | N |  |  | N | N |  | N |  | Y | Intake and exhaust | N | [24 empty] | Multipoint/sequential fuel injection
2010 | GM | Chevrolet | COLORADO 4WD | GMX | 815 | 2.9 | 4 | Auto(A4) | 17 | 23 | 20 | 21.7 | 32.4 | 25.4877 |  |  |  |  | NA | Naturally Aspirated | A | Automatic |  | 4 | Y | N | 4 | 4-Wheel Drive |  |  |  | G | Gasoline (Regular Unleaded Recommended) | MPG | miles per gallon | T | Truck | [6 empty] | 1425 | 1950 | [17 empty] | 2 | 2 | 11 | Small Pick-up Trucks 4WD | 1 | Derived 5-cycle label | 2009-07-20 | 1068 | N | N |  |  | N | N |  | N |  | N |  | N | [24 empty] | Multipoint/sequential fuel injection
2010 | GM | Chevrolet | COLORADO 4WD | GMX | 825 | 2.9 | 4 | Manual(M5) | 18 | 24 | 20 | 22.2999 | 34.1 | 26.4129 |  |  |  |  | NA | Naturally Aspirated | M | Manual |  | 5 | N | N | 4 | 4-Wheel Drive |  |  |  | G | Gasoline (Regular Unleaded Recommended) | MPG | miles per gallon | T | Truck | [6 empty] | 1425 | 1950 | [17 empty] | 2 | 2 | 11 | Small Pick-up Trucks 4WD | 1 | Derived 5-cycle label | 2009-07-20 | 1074 | N | N |  |  | N | N |  | N |  | N |  | N | [24 empty] | Multipoint/sequential fuel injection
2010 | GM | Chevrolet | COLORADO 4WD | GMX | 827 | 3.7 | 5 | Auto(A4) | 17 | 23 | 19 | 20.8697 | 31.4112 | 24.582 |  |  |  |  | NA | Naturally Aspirated | A | Automatic |  | 4 | Y | N | 4 | 4-Wheel Drive |  |  |  | G | Gasoline (Regular Unleaded Recommended) | MPG | miles per gallon | T | Truck | [6 empty] | 1499 | 2051 | [17 empty] | 2 | 2 | 11 | Small Pick-up Trucks 4WD | 1 | Derived 5-cycle label | 2009-07-20 | 1106 | N | N |  |  | N | N |  | N |  | N |  | N | [24 empty] | Multipoint/sequential fuel injection
2010 | GM | Chevrolet | COLORADO 4WD | GMX | 870 | 5.3 | 8 | Auto(A4) | 14 | 19 | 16 | 17.0999 | 26.6 | 20.3744 |  |  |  |  | NA | Naturally Aspirated | A | Automatic |  | 4 | Y | N | 4 | 4-Wheel Drive |  |  |  | G | Gasoline (Regular Unleaded Recommended) | MPG | miles per gallon | T | Truck | [6 empty] | 1781 | 2438 | [17 empty] | 1 | 1 | 11 | Small Pick-up Trucks 4WD | 1 | Derived 5-cycle label | 2009-07-29 | 1701 | N | N |  |  | N | N |  | N |  | Y | Cam Phaser | N | [24 empty] | Multipoint/sequential fuel injection
2010 | GM | Chevrolet | COLORADO CAB CHASSIS INC 4WD | GMX | 840 | 3.7 | 5 | Auto(A4) | 16 | 21 | 18 | 19.5999 | 29.7999 | 23.1685 |  |  |  |  | NA | Naturally Aspirated | A | Automatic |  | 4 | Y | N | 4 | 4-Wheel Drive |  |  |  | G | Gasoline (Regular Unleaded Recommended) | MPG | miles per gallon | T | Truck | [6 empty] | 1585 | 2168 | [17 empty] | 2 | 2 | 11 | Small Pick-up Trucks 4WD | 1 | Derived 5-cycle label | 2009-07-20 | 1111 | N | N |  |  | N | N |  | N |  | N |  | N | [24 empty] | Multipoint/sequential fuel injection
2010 | GM | Chevrolet | COLORADO CREW CAB 4WD | GMX | 838 | 3.7 | 5 | Auto(A4) | 16 | 21 | 18 | 19.5999 | 29.7999 | 23.1685 |  |  |  |  | NA | Naturally Aspirated | A | Automatic |  | 4 | Y | N | 4 | 4-Wheel Drive |  |  |  | G | Gasoline (Regular Unleaded Recommended) | MPG | miles per gallon | T | Truck | [6 empty] | 1585 | 2168 | [17 empty] | 2 | 2 | 11 | Small Pick-up Trucks 4WD | 1 | Derived 5-cycle label | 2009-07-20 | 1109 | N | N |  |  | N | N |  | N |  | N |  | N | [24 empty] | Multipoint/sequential fuel injection
2010 | GM | Chevrolet | COLORADO CREW CAB 4WD | GMX | 873 | 5.3 | 8 | Auto(A4) | 14 | 19 | 16 | 17.0999 | 26.6 | 20.3744 |  |  |  |  | NA | Naturally Aspirated | A | Automatic |  | 4 | Y | N | 4 | 4-Wheel Drive |  |  |  | G | Gasoline (Regular Unleaded Recommended) | MPG | miles per gallon | T | Truck | [6 empty] | 1781 | 2438 | [17 empty] | 1 | 1 | 11 | Small Pick-up Trucks 4WD | 1 | Derived 5-cycle label | 2009-07-29 | 1704 | N | N |  |  | N | N |  | N |  | Y | Cam Phaser | N | [24 empty] | Multipoint/sequential fuel injection
2010 | FOMOCO | Ford Division | RANGER 4WD | FMX | 166 | 4 | 6 | Manual(M5) | 15 | 19 | 17 | 18.7 | 26.2 | 21.4651 |  |  |  |  | NA | Naturally Aspirated | M | Manual |  | 5 | N | Y | 4 | 4-Wheel Drive |  |  |  | G | Gasoline (Regular Unleaded Recommended) | MPG | miles per gallon | T | Truck | [6 empty] | 2293 | 2293 | [17 empty] | 1 | 1 | 11 | Small Pick-up Trucks 4WD | 1 | Derived 5-cycle label | 2009-09-14 | 2492 | N | N |  |  | N | N | 4.0L Ranger / B4000 | N |  | N |  | N | [24 empty] | Multipoint/sequential fuel injection
2010 | FOMOCO | Ford Division | RANGER 4WD | FMX | 501 | 4 | 6 | Auto(A5) | 14 | 18 | 15 | 17.2884 | 24.6648 | 19.9769 |  |  |  |  | NA | Naturally Aspirated | A | Automatic |  | 5 | Y | Y | 4 | 4-Wheel Drive |  |  |  | G | Gasoline (Regular Unleaded Recommended) | MPG | miles per gallon | T | Truck | [6 empty] | 2601 | 2601 | [17 empty] | 1 | 1 | 11 | Small Pick-up Trucks 4WD | 1 | Derived 5-cycle label | 2009-09-14 | 2493 | N | N |  |  | N | N |  | N |  | N |  | N | [24 empty] | Multipoint/sequential fuel injection
2010 | GM | GMC | CANYON 4WD | GMX | 816 | 2.9 | 4 | Auto(A4) | 17 | 23 | 20 | 21.7 | 32.4 | 25.4877 |  |  |  |  | NA | Naturally Aspirated | A | Automatic |  | 4 | Y | N | 4 | 4-Wheel Drive |  |  |  | G | Gasoline (Regular Unleaded Recommended) | MPG | miles per gallon | T | Truck | [6 empty] | 1425 | 1950 | [17 empty] | 2 | 2 | 11 | Small Pick-up Trucks 4WD | 1 | Derived 5-cycle label | 2009-07-20 | 1069 | N | N |  |  | N | N |  | N |  | N |  | N | [24 empty] | Multipoint/sequential fuel injection
2010 | GM | GMC | CANYON 4WD | GMX | 826 | 2.9 | 4 | Manual(M5) | 18 | 24 | 20 | 22.2999 | 34.1 | 26.4129 |  |  |  |  | NA | Naturally Aspirated | M | Manual |  | 5 | N | N | 4 | 4-Wheel Drive |  |  |  | G | Gasoline (Regular Unleaded Recommended) | MPG | miles per gallon | T | Truck | [6 empty] | 1425 | 1950 | [17 empty] | 2 | 2 | 11 | Small Pick-up Trucks 4WD | 1 | Derived 5-cycle label | 2009-07-20 | 1075 | N | N |  |  | N | N |  | N |  | N |  | N | [24 empty] | Multipoint/sequential fuel injection
2010 | GM | GMC | CANYON 4WD | GMX | 836 | 3.7 | 5 | Auto(A4) | 17 | 23 | 19 | 20.8495 | 31.3858 | 24.5597 |  |  |  |  | NA | Naturally Aspirated | A | Automatic |  | 4 | Y | N | 4 | 4-Wheel Drive |  |  |  | G | Gasoline (Regular Unleaded Recommended) | MPG | miles per gallon | T | Truck | [6 empty] | 1499 | 2051 | [17 empty] | 2 | 2 | 11 | Small Pick-up Trucks 4WD | 1 | Derived 5-cycle label | 2009-07-20 | 1107 | N | N |  |  | N | N |  | N |  | N |  | N | [24 empty] | Multipoint/sequential fuel injection
2010 | GM | GMC | CANYON 4WD | GMX | 871 | 5.3 | 8 | Auto(A4) | 14 | 19 | 16 | 17.0999 | 26.6 | 20.3744 |  |  |  |  | NA | Naturally Aspirated | A | Automatic |  | 4 | Y | N | 4 | 4-Wheel Drive |  |  |  | G | Gasoline (Regular Unleaded Recommended) | MPG | miles per gallon | T | Truck | [6 empty] | 1781 | 2438 | [17 empty] | 1 | 1 | 11 | Small Pick-up Trucks 4WD | 1 | Derived 5-cycle label | 2009-07-29 | 1702 | N | N |  |  | N | N |  | N |  | Y | Cam Phaser | N | [24 empty] | Multipoint/sequential fuel injection
2010 | GM | GMC | CANYON CAB CHASSIS INC 4WD | GMX | 839 | 3.7 | 5 | Auto(A4) | 16 | 21 | 18 | 19.5999 | 29.7999 | 23.1685 |  |  |  |  | NA | Naturally Aspirated | A | Automatic |  | 4 | Y | N | 4 | 4-Wheel Drive |  |  |  | G | Gasoline (Regular Unleaded Recommended) | MPG | miles per gallon | T | Truck | [6 empty] | 1585 | 2168 | [17 empty] | 2 | 2 | 11 | Small Pick-up Trucks 4WD | 1 | Derived 5-cycle label | 2009-07-20 | 1110 | N | N |  |  | N | N |  | N |  | N |  | N | [24 empty] | Multipoint/sequential fuel injection
2010 | GM | GMC | CANYON CREW CAB 4WD | GMX | 837 | 3.7 | 5 | Auto(A4) | 16 | 21 | 18 | 19.5999 | 29.7999 | 23.1685 |  |  |  |  | NA | Naturally Aspirated | A | Automatic |  | 4 | Y | N | 4 | 4-Wheel Drive |  |  |  | G | Gasoline (Regular Unleaded Recommended) | MPG | miles per gallon | T | Truck | [6 empty] | 1585 | 2168 | [17 empty] | 2 | 2 | 11 | Small Pick-up Trucks 4WD | 1 | Derived 5-cycle label | 2009-07-20 | 1108 | N | N |  |  | N | N |  | N |  | N |  | N | [24 empty] | Multipoint/sequential fuel injection
2010 | GM | GMC | CANYON CREW CAB 4WD | GMX | 872 | 5.3 | 8 | Auto(A4) | 14 | 19 | 16 | 17.0999 | 26.6 | 20.3744 |  |  |  |  | NA | Naturally Aspirated | A | Automatic |  | 4 | Y | N | 4 | 4-Wheel Drive |  |  |  | G | Gasoline (Regular Unleaded Recommended) | MPG | miles per gallon | T | Truck | [6 empty] | 1781 | 2438 | [17 empty] | 1 | 1 | 11 | Small Pick-up Trucks 4WD | 1 | Derived 5-cycle label | 2009-07-29 | 1703 | N | N |  |  | N | N |  | N |  | Y | Cam Phaser | N | [24 empty] | Multipoint/sequential fuel injection
2010 | Nissan | NISSAN | FRONTIER 4WD | NSX | 185 | 4 | 6 | Manual(M6) | 15 | 19 | 17 | 19.0673 | 26.82 | 21.9184 |  |  |  |  | NA | Naturally Aspirated | M | Manual |  | 6 | N | N | 4 | 4-Wheel Drive |  |  |  | G | Gasoline (Regular Unleaded Recommended) | MPG | miles per gallon | T | Truck | [6 empty] | 2293 | 2293 | [17 empty] | 2 | 2 | 11 | Small Pick-up Trucks 4WD | 2 | Derived 5-cycle label | 2009-08-05 | 2377 | N | N |  |  | N | N | For Frontier 2WD/4WD and Xterra 2WD/4WD | N |  | Y | ECM controlled,oil pressure driven | N | [24 empty] | Multipoint/sequential fuel injection
2010 | Nissan | NISSAN | FRONTIER 4WD | NSX | 186 | 4 | 6 | Auto(A5) | 14 | 19 | 16 | 17.8691 | 26.6538 | 20.9808 |  |  |  |  | NA | Naturally Aspirated | A | Automatic |  | 5 | Y | N | 4 | 4-Wheel Drive |  |  |  | G | Gasoline (Regular Unleaded Recommended) | MPG | miles per gallon | T | Truck | [6 empty] | 2438 | 2438 | [17 empty] | 2 | 2 | 11 | Small Pick-up Trucks 4WD | 2 | Derived 5-cycle label | 2009-08-05 | 2671 | N | N |  |  | N | N | For Frontier 2WD/4WD and Xterra 2WD/4WD | N |  | Y | ECM controlled,oil pressure driven | N | [24 empty] | Multipoint/sequential fuel injection
2010 | Nissan | SUZUKI | EQUATOR 4WD | NSX | 194 | 4 | 6 | Auto(A5) | 15 | 19 | 16 | 17.9951 | 26.3846 | 20.9999 |  |  |  |  | NA | Naturally Aspirated | A | Automatic |  | 5 | Y | N | 4 | 4-Wheel Drive |  |  |  | G | Gasoline (Regular Unleaded Recommended) | MPG | miles per gallon | T | Truck | [6 empty] | 2438 | 2438 | [17 empty] | 2 | 2 | 11 | Small Pick-up Trucks 4WD | 2 | Derived 5-cycle label | 2009-08-05 | 2387 | N | N |  |  | N | N | For Frontier 2WD/4WD and Xterra 2WD/4WD | N |  | Y | ECM controlled,oil pressure driven | N | [24 empty] | Multipoint/sequential fuel injection
2010 | Toyota | TOYOTA | TACOMA 4WD | TYX | 65 | 2.7 | 4 | Manual(M5) | 17 | 22 | 19 | 21.7 | 30.3 | 24.8774 |  |  |  |  | NA | Naturally Aspirated | M | Manual |  | 5 | N | N | P | Part-time 4-Wheel Drive |  |  |  | G | Gasoline (Regular Unleaded Recommended) | MPG | miles per gallon | T | Truck | [6 empty] | 2051 | 2051 | [17 empty] | 2 | 2 | 11 | Small Pick-up Trucks 4WD | 1 | Derived 5-cycle label | 2009-08-06 | 2299 | N | N |  |  | N | N |  | N |  | Y | Intake | N | [24 empty] | Multipoint/sequential fuel injection
2010 | Toyota | TOYOTA | TACOMA 4WD | TYX | 68 | 4 | 6 | Auto(A5) | 16 | 20 | 18 | 19.6 | 28.3 | 22.7468 |  |  |  |  | NA | Naturally Aspirated | A | Automatic |  | 5 | Y | N | P | Part-time 4-Wheel Drive |  |  |  | G | Gasoline (Regular Unleaded Recommended) | MPG | miles per gallon | T | Truck | [6 empty] | 2168 | 2168 | [17 empty] | 2 | 2 | 11 | Small Pick-up Trucks 4WD | 1 | Derived 5-cycle label | 2009-08-06 | 2308 | N | N |  |  | N | N |  | N |  | Y | Intake and exhaust | N | [24 empty] | Multipoint/sequential fuel injection
2010 | Toyota | TOYOTA | TACOMA 4WD | TYX | 69 | 4 | 6 | Manual(M6) | 14 | 18 | 15 | 17.4 | 24.4 | 19.9793 |  |  |  |  | NA | Naturally Aspirated | M | Manual |  | 6 | N | N | P | Part-time 4-Wheel Drive |  |  |  | G | Gasoline (Regular Unleaded Recommended) | MPG | miles per gallon | T | Truck | [6 empty] | 2601 | 2601 | [17 empty] | 2 | 2 | 11 | Small Pick-up Trucks 4WD | 1 | Derived 5-cycle label | 2009-08-06 | 2309 | N | N |  |  | N | N |  | N |  | Y | Intake and exhaust | N | [24 empty] | Multipoint/sequential fuel injection
2010 | GM | Chevrolet | C15 SILVERADO 2WD | GMX | 801 | 4.3 | 6 | Auto(A4) | 15 | 20 | 17 | 18.6705 | 27.8055 | 21.9096 |  |  |  |  | NA | Naturally Aspirated | A | Automatic |  | 4 | Y | N | R | 2-Wheel Drive, Rear |  |  |  | G | Gasoline (Regular Unleaded Recommended) | MPG | miles per gallon | T | Truck | [6 empty] | 1676 | 2293 | [17 empty] | 1 | 1 | 12 | Standard Pick-up Trucks 2WD | 2 | Derived 5-cycle label | 2009-06-19 | 859 | N | N |  |  | N | N |  | N |  | N |  | N | [24 empty] | Multipoint/sequential fuel injection
2010 | GM | Chevrolet | C15 SILVERADO 2WD | GMX | 951 | 4.8 | 8 | Auto(A4) | 14 | 19 | 16 | 17.0719 | 26.2283 | 20.2537 |  |  |  |  | NA | Naturally Aspirated | A | Automatic |  | 4 | Y | N | R | 2-Wheel Drive, Rear |  |  | 410/560 | G | Gasoline (Regular Unleaded Recommended) | MPG | miles per gallon | T | Truck | [6 empty] | 2437 | 2438 | 10 | 14 | 12 | 12.8703 | 19.3825 | 15.1628 |  |  |  | 310/420 | E | Ethanol | MPG | miles per gallon | 2624 | 2624 | FFV; | 1 | 1 | 12 | Standard Pick-up Trucks 2WD | 2 | Derived 5-cycle label | 2009-10-12 | 2679 | N | N |  |  | N | N |  | N |  | Y | Cam Phaser | N | [24 empty] | Multipoint/sequential fuel injection
2010 | GM | Chevrolet | C15 SILVERADO 2WD | GMX | 911 | 5.3 | 8 | Auto(A6) | 15 | 21 | 17 | 18.3561 | 29.3708 | 22.0829 |  |  |  |  | NA | Naturally Aspirated | A | Automatic |  | 6 | Y | N | R | 2-Wheel Drive, Rear |  |  | 440/590 | G | Gasoline (Regular Unleaded Recommended) | MPG | miles per gallon | T | Truck | [6 empty] | 2293 | 2293 | 11 | 16 | 13 | 13.4457 | 22.128 | 16.3288 |  |  |  | 330/450 | E | Ethanol | MPG | miles per gallon | 2422 | 2422 | FFV; | 1 | 1 | 12 | Standard Pick-up Trucks 2WD | 2 | Derived 5-cycle label | 2009-10-12 | 2675 | N | N |  |  | N | N |  | N |  | Y | Cam Phaser | N | [24 empty] | Multipoint/sequential fuel injection
2010 | GM | Chevrolet | C15 SILVERADO 2WD | GMX | 931 | 6.2 | 8 | Auto(A6) | 13 | 19 | 15 | 15.4 | 26.1 | 18.8836 |  |  |  |  | NA | Naturally Aspirated | A | Automatic |  | 6 | Y | N | R | 2-Wheel Drive, Rear |  |  | 400 | G | Gasoline (Regular Unleaded Recommended) | MPG | miles per gallon | T | Truck | [6 empty] | 2601 | 2601 | 10 | 14 | 11 | 11.9 | 19.1 | 14.331 |  |  |  | 290 | E | Ethanol | MPG | miles per gallon | 2863 | 2863 | FFV; | 1 | 1 | 12 | Standard Pick-up Trucks 2WD | 2 | Derived 5-cycle label | 2009-10-12 | 2606 | N | N |  |  | N | N |  | N |  | Y | Cam Phaser | N | [24 empty] | Multipoint/sequential fuel injection
2010 | GM | Chevrolet | C15 SILVERADO 2WD HYBRID | GMX | 974 | 6 | 8 | Auto(AV) | 21 | 22 | 22 | 26.9 | 30.5 | 28.4089 |  |  |  |  | NA | Naturally Aspirated | CVT | Continuously Variable |  | 1 | N | N | R | 2-Wheel Drive, Rear |  |  |  | G | Gasoline (Regular Unleaded Recommended) | MPG | miles per gallon | T | Truck | [6 empty] | 1774 | 1774 | [17 empty] | 1 | 1 | 12 | Standard Pick-up Trucks 2WD | 2 | Derived 5-cycle label | 2009-10-12 | 2658 | N | N |  |  | N | N |  | Y | Active Fuel Management | Y | Cam Phaser | N |  | Battery |  | 1 | NiMH |  | 288 | 6.5 | 45 | On-Board |  |  | Electrical Regen Brake |  | Rear Wheels | N |  |  |  |  | 2 | DC Permanent Magnet, brushless |  | 30 | Multipoint/sequential fuel injection
2010 | GM | Chevrolet | C15 SILVERADO 2WD XFE | GMX | 960 | 5.3 | 8 | Auto(A6) | 15 | 22 | 18 | 19.0999 | 30.4 | 22.9366 |  |  |  |  | NA | Naturally Aspirated | A | Automatic |  | 6 | Y | N | R | 2-Wheel Drive, Rear |  |  | 480 | G | Gasoline (Regular Unleaded Recommended) | MPG | miles per gallon | T | Truck | [6 empty] | 2168 | 2168 | 11 | 16 | 13 | 13.9 | 22.5 | 16.7874 |  |  |  | 340 | E | Ethanol | MPG | miles per gallon | 2422 | 2422 | FFV; | 1 | 1 | 12 | Standard Pick-up Trucks 2WD | 2 | Derived 5-cycle label | 2009-10-12 | 2616 | Y | N |  |  | N | N |  | Y | Active Fuel Management | Y | Cam Phaser | N | [24 empty] | Multipoint/sequential fuel injection
2010 | Chrysler Group LLC | Dodge | Dakota Pickup 2wd | CRX | 34 | 3.7 | 6 | Auto(A4) | 15 | 20 | 17 | 18.1 | 28.1 | 21.5513 |  |  |  |  | NA | Naturally Aspirated | A | Automatic |  | 4 | Y | N | R | 2-Wheel Drive, Rear |  |  |  | G | Gasoline (Regular Unleaded Recommended) | MPG | miles per gallon | T | Truck | [6 empty] | 2293 | 2293 | [17 empty] | 1 | 1 | 12 | Standard Pick-up Trucks 2WD | 2 | Derived 5-cycle label | 2009-08-11 | 2146 | N | N |  |  | N | N |  | N |  | N |  | N | [24 empty] | Multipoint/sequential fuel injection
2010 | Chrysler Group LLC | Dodge | Dakota Pickup 2wd | CRX | 38 | 4.7 | 8 | Auto(A5) | 14 | 19 | 15 | 16.8 | 25.6 | 19.8743 |  |  |  |  | NA | Naturally Aspirated | A | Automatic |  | 5 | Y | N | R | 2-Wheel Drive, Rear |  |  | 330 | G | Gasoline (Regular Unleaded Recommended) | MPG | miles per gallon | T | Truck | [6 empty] | 2601 | 2601 | 9 | 13 | 10 | 11 | 17.7 | 13.3 |  |  |  | 240 | E | Ethanol | MPG | miles per gallon | 3150 | 3150 | FFV; | 1 | 1 | 12 | Standard Pick-up Trucks 2WD | 2 | Derived 5-cycle label | 2009-08-17 | 2562 | N | N |  |  | N | N |  | N |  | N |  | N | [24 empty] | Multipoint/sequential fuel injection
2010 | Chrysler Group LLC | Dodge | Ram 1500 Pickup 2wd | CRX | 28 | 3.7 | 6 | Auto(A4) | 14 | 20 | 16 | 17.7 | 27.8 | 21.1593 |  |  |  |  | NA | Naturally Aspirated | A | Automatic |  | 4 | Y | N | R | 2-Wheel Drive, Rear |  |  |  | G | Gasoline (Regular Unleaded Recommended) | MPG | miles per gallon | T | Truck | [6 empty] | 2438 | 2438 | [17 empty] | 1 | 1 | 12 | Standard Pick-up Trucks 2WD | 2 | Derived 5-cycle label | 2009-08-04 | 2145 | N | N |  |  | N | N |  | N |  | N |  | N | [24 empty] | Multipoint/sequential fuel injection
2010 | Chrysler Group LLC | Dodge | Ram 1500 Pickup 2wd | CRX | 26 | 4.7 | 8 | Auto(A5) | 14 | 19 | 15 | 16.7 | 25.6 | 19.8 |  |  |  |  | NA | Naturally Aspirated | A | Automatic |  | 5 | Y | N | R | 2-Wheel Drive, Rear |  |  | 390/480 | G | Gasoline (Regular Unleaded Recommended) | MPG | miles per gallon | T | Truck | [6 empty] | 2601 | 2601 | 9 | 13 | 10 | 10.7 | 17.2 | 12.8925 |  |  |  | 260/320 | E | Ethanol | MPG | miles per gallon | 3150 | 3150 | FFV; | 1 | 1 | 12 | Standard Pick-up Trucks 2WD | 2 | Derived 5-cycle label | 2009-08-14 | 5879 | N | N |  |  | N | N |  | N |  | N |  | N | [24 empty] | Multipoint/sequential fuel injection
2010 | Chrysler Group LLC | Dodge | Ram 1500 Pickup 2wd | CRX | 24 | 5.7 | 8 | Auto(A5) | 14 | 20 | 16 | 17 | 27.1 | 20.4256 |  |  |  |  | NA | Naturally Aspirated | A | Automatic |  | 5 | Y | N | R | 2-Wheel Drive, Rear |  |  |  | G | Gasoline (Regular Unleaded Recommended) | MPG | miles per gallon | T | Truck | [6 empty] | 1781 | 2438 | [17 empty] | 1 | 1 | 12 | Standard Pick-up Trucks 2WD | 2 | Derived 5-cycle label | 2009-06-29 | 5866 | N | N |  |  | N | N |  | Y | Solenoids | Y | Cam phasers | N | [24 empty] | Multipoint/sequential fuel injection
2010 | FOMOCO | Ford Division | EXPLORER SPORT TRAC 2WD | FMX | 100 | 4 | 6 | Auto(A5) | 14 | 20 | 16 | 17.3 | 27.8 | 20.8425 |  |  |  |  | NA | Naturally Aspirated | A | Automatic |  | 5 | Y | Y | R | 2-Wheel Drive, Rear |  |  |  | G | Gasoline (Regular Unleaded Recommended) | MPG | miles per gallon | T | Truck | [6 empty] | 2438 | 2438 | [17 empty] | 1 | 1 | 12 | Standard Pick-up Trucks 2WD | 2 | Derived 5-cycle label | 2009-06-15 | 2954 | N | N |  |  | N | N |  | N |  | N |  | N | [24 empty] | Multipoint/sequential fuel injection
2010 | FOMOCO | Ford Division | EXPLORER SPORT TRAC 2WD | FMX | 96 | 4.6 | 8 | Auto(A6) | 15 | 21 | 17 | 18.6 | 29 | 22.1793 |  |  |  |  | NA | Naturally Aspirated | A | Automatic |  | 6 | Y | Y | R | 2-Wheel Drive, Rear |  |  |  | G | Gasoline (Regular Unleaded Recommended) | MPG | miles per gallon | T | Truck | [6 empty] | 2293 | 2293 | [17 empty] | 2 | 1 | 12 | Standard Pick-up Trucks 2WD | 2 | Derived 5-cycle label | 2009-06-15 | 2952 | N | N |  |  | N | N |  | N |  | N |  | N | [24 empty] | Multipoint/sequential fuel injection
2010 | FOMOCO | Ford Division | F150 FFV 2WD | FMX | 189 | 5.4 | 8 | Auto(A6) | 14 | 20 | 16 | 17.5031 | 27.0426 | 20.8058 |  |  |  |  | NA | Naturally Aspirated | A | Automatic |  | 6 | Y | N | R | 2-Wheel Drive, Rear |  |  | 420 | G | Gasoline (Regular Unleaded Recommended) | MPG | miles per gallon | T | Truck | [6 empty] | 2438 | 2438 | 10 | 14 | 12 | 12.6027 | 19.5024 | 14.989 |  |  |  | 310 | E | Ethanol | MPG | miles per gallon | 2624 | 2624 | FFV; | 2 | 1 | 12 | Standard Pick-up Trucks 2WD | 2 | Derived 5-cycle label | 2009-07-06 | 3531 | N | N |  |  | N | N |  | N |  | N |  | N | [24 empty] | Multipoint/sequential fuel injection
2010 | FOMOCO | Ford Division | F150 PICKUP 2WD | FMX | 185 | 4.6 | 8 | Auto(A4) | 15 | 19 | 16 | 18.138 | 26.7829 | 21.2202 |  |  |  |  | NA | Naturally Aspirated | A | Automatic |  | 4 | Y | N | R | 2-Wheel Drive, Rear |  |  |  | G | Gasoline (Regular Unleaded Recommended) | MPG | miles per gallon | T | Truck | [6 empty] | 2438 | 2438 | [17 empty] | 1 | 1 | 12 | Standard Pick-up Trucks 2WD | 2 | Derived 5-cycle label | 2009-07-06 | 3532 | N | N |  |  | N | N |  | N |  | N |  | N | [24 empty] | Multipoint/sequential fuel injection
2010 | FOMOCO | Ford Division | F150 PICKUP 2WD | FMX | 188 | 4.6 | 8 | Auto(A6) | 15 | 21 | 17 | 18.2422 | 28.4633 | 21.7582 |  |  |  |  | NA | Naturally Aspirated | A | Automatic |  | 6 | Y | Y | R | 2-Wheel Drive, Rear |  |  |  | G | Gasoline (Regular Unleaded Recommended) | MPG | miles per gallon | T | Truck | [6 empty] | 2293 | 2293 | [17 empty] | 2 | 1 | 12 | Standard Pick-up Trucks 2WD | 2 | Derived 5-cycle label | 2009-07-06 | 3533 | N | N |  |  | N | N |  | N |  | N |  | N | [24 empty] | Multipoint/sequential fuel injection
2010 | GM | GMC | C15 SIERRA 2WD | GMX | 800 | 4.3 | 6 | Auto(A4) | 15 | 20 | 17 | 18.7095 | 27.8522 | 21.9521 |  |  |  |  | NA | Naturally Aspirated | A | Automatic |  | 4 | Y | N | R | 2-Wheel Drive, Rear |  |  |  | G | Gasoline (Regular Unleaded Recommended) | MPG | miles per gallon | T | Truck | [6 empty] | 1676 | 2293 | [17 empty] | 1 | 1 | 12 | Standard Pick-up Trucks 2WD | 2 | Derived 5-cycle label | 2009-06-19 | 858 | N | N |  |  | N | N |  | N |  | N |  | N | [24 empty] | Multipoint/sequential fuel injection
2010 | GM | GMC | C15 SIERRA 2WD | GMX | 950 | 4.8 | 8 | Auto(A4) | 14 | 19 | 16 | 17.0528 | 26.2125 | 20.2346 |  |  |  |  | NA | Naturally Aspirated | A | Automatic |  | 4 | Y | N | R | 2-Wheel Drive, Rear |  |  | 410/560 | G | Gasoline (Regular Unleaded Recommended) | MPG | miles per gallon | T | Truck | [6 empty] | 2437 | 2438 | 10 | 14 | 12 | 12.8513 | 19.3698 | 15.1448 |  |  |  | 310/420 | E | Ethanol | MPG | miles per gallon | 2624 | 2624 | FFV; | 1 | 1 | 12 | Standard Pick-up Trucks 2WD | 2 | Derived 5-cycle label | 2009-10-12 | 2678 | N | N |  |  | N | N |  | N |  | Y | Cam Phaser | N | [24 empty] | Multipoint/sequential fuel injection
2010 | GM | GMC | C15 SIERRA 2WD | GMX | 910 | 5.3 | 8 | Auto(A6) | 15 | 21 | 17 | 18.3682 | 29.3645 | 22.0908 |  |  |  |  | NA | Naturally Aspirated | A | Automatic |  | 6 | Y | N | R | 2-Wheel Drive, Rear |  |  | 440/590 | G | Gasoline (Regular Unleaded Recommended) | MPG | miles per gallon | T | Truck | [6 empty] | 2293 | 2293 | 11 | 16 | 13 | 13.4457 | 22.128 | 16.3288 |  |  |  | 330/450 | E | Ethanol | MPG | miles per gallon | 2422 | 2422 | FFV; | 1 | 1 | 12 | Standard Pick-up Trucks 2WD | 2 | Derived 5-cycle label | 2009-10-12 | 2674 | N | N |  |  | N | N |  | N |  | Y | Cam Phaser | N | [24 empty] | Multipoint/sequential fuel injection
2010 | GM | GMC | C15 SIERRA 2WD | GMX | 932 | 6.2 | 8 | Auto(A6) | 13 | 19 | 15 | 15.4 | 26.1 | 18.8836 |  |  |  |  | NA | Naturally Aspirated | A | Automatic |  | 6 | Y | N | R | 2-Wheel Drive, Rear |  |  | 400 | G | Gasoline (Regular Unleaded Recommended) | MPG | miles per gallon | T | Truck | [6 empty] | 2601 | 2601 | 10 | 14 | 11 | 11.9 | 19.1 | 14.331 |  |  |  | 290 | E | Ethanol | MPG | miles per gallon | 2863 | 2863 | FFV; | 1 | 1 | 12 | Standard Pick-up Trucks 2WD | 2 | Derived 5-cycle label | 2009-10-12 | 2341 | N | N |  |  | N | N |  | N |  | Y | Cam Phaser | N | [24 empty] | Multipoint/sequential fuel injection
2010 | GM | GMC | C15 SIERRA 2WD HYBRID | GMX | 973 | 6 | 8 | Auto(AV) | 21 | 22 | 22 | 26.9 | 30.5 | 28.4089 |  |  |  |  | NA | Naturally Aspirated | CVT | Continuously Variable |  | 1 | N | N | R | 2-Wheel Drive, Rear |  |  |  | G | Gasoline (Regular Unleaded Recommended) | MPG | miles per gallon | T | Truck | [6 empty] | 1774 | 1774 | [17 empty] | 1 | 1 | 12 | Standard Pick-up Trucks 2WD | 2 | Derived 5-cycle label | 2009-10-12 | 2657 | N | N |  |  | N | N |  | Y | Active Fuel Management | Y | Cam Phaser | N |  | Battery |  | 1 | NiMH |  | 288 | 6.5 | 45 | On-Board |  |  | Electrical Regen Brake |  | Rear Wheels | N |  |  |  |  | 2 | DC Permanent Magnet, brushless |  | 30 | Multipoint/sequential fuel injection
2010 | GM | GMC | C15 SIERRA 2WD XFE | GMX | 961 | 5.3 | 8 | Auto(A6) | 15 | 22 | 18 | 19.0999 | 30.4 | 22.9366 |  |  |  |  | NA | Naturally Aspirated | A | Automatic |  | 6 | Y | N | R | 2-Wheel Drive, Rear |  |  | 480 | G | Gasoline (Regular Unleaded Recommended) | MPG | miles per gallon | T | Truck | [6 empty] | 2168 | 2168 | 11 | 16 | 13 | 13.9 | 22.5 | 16.7874 |  |  |  | 340 | E | Ethanol | MPG | miles per gallon | 2422 | 2422 | FFV; | 1 | 1 | 12 | Standard Pick-up Trucks 2WD | 2 | Derived 5-cycle label | 2009-10-12 | 2618 | Y | N |  |  | N | N |  | Y | Active Fuel Management | Y | Cam Phaser | N | [24 empty] | Multipoint/sequential fuel injection
2010 | Nissan | NISSAN | TITAN 2WD | NSX | 284 | 5.6 | 8 | Auto(A5) | 13 | 18 | 15 | 16.012 | 24.9815 | 19.0976 |  |  |  |  | NA | Naturally Aspirated | A | Automatic |  | 5 | Y | N | R | 2-Wheel Drive, Rear |  |  |  | G | Gasoline (Regular Unleaded Recommended) | MPG | miles per gallon | T | Truck | [6 empty] | 2601 | 2601 | [17 empty] | 2 | 2 | 12 | Standard Pick-up Trucks 2WD | 2 | Derived 5-cycle label | 2009-09-11 | 2717 | N | N |  |  | N | N | For Titan 2WD/4WD, Armada 2WD/4WD, QX56 2WD/4WD and Titan FE+ 2WD | N |  | Y | ECM controlled, oil pressure driven | N | [24 empty] | Multipoint/sequential fuel injection
2010 | Nissan | NISSAN | TITAN 2WD FFV | NSX | 294 | 5.6 | 8 | Auto(A5) | 13 | 18 | 15 | 15.7526 | 25.0089 | 18.9006 |  |  |  |  | NA | Naturally Aspirated | A | Automatic |  | 5 | Y | N | R | 2-Wheel Drive, Rear |  |  | 420 | G | Gasoline (Regular Unleaded Recommended) | MPG | miles per gallon | T | Truck | [6 empty] | 2601 | 2601 | 9 | 13 | 11 | 11.559 | 18.5196 | 13.9119 |  |  |  | 310 | E | Ethanol | MPG | miles per gallon | 2863 | 2863 | FFV; | 2 | 2 | 12 | Standard Pick-up Trucks 2WD | 2 | Derived 5-cycle label | 2009-09-11 | 2715 | N | N |  |  | N | N |  | N |  | Y | ECM controlled, oil pressure driven | N | [24 empty] | Multipoint/sequential fuel injection
2010 | Toyota | TOYOTA | TUNDRA 2WD | TYX | 30 | 4 | 6 | Auto(S5) | 15 | 19 | 16 | 18.6995 | 25.7499 | 21.3273 |  |  |  |  | NA | Naturally Aspirated | SA | Semi-Automatic |  | 5 | Y | N | R | 2-Wheel Drive, Rear |  |  |  | G | Gasoline (Regular Unleaded Recommended) | MPG | miles per gallon | T | Truck | [6 empty] | 2438 | 2438 | [17 empty] | 2 | 2 | 12 | Standard Pick-up Trucks 2WD | 2 | Derived 5-cycle label | 2009-04-23 | 2300 | N | N |  |  | N | N |  | N |  | Y | Intake and exhaust | N | [24 empty] | Multipoint/sequential fuel injection
2010 | Toyota | TOYOTA | TUNDRA 2WD | TYX | 31 | 4.6 | 8 | Auto(S6) | 15 | 20 | 17 | 18.5688 | 28.0212 | 21.892 |  |  |  |  | NA | Naturally Aspirated | SA | Semi-Automatic |  | 6 | Y | N | R | 2-Wheel Drive, Rear |  |  |  | G | Gasoline (Regular Unleaded Recommended) | MPG | miles per gallon | T | Truck | [6 empty] | 2293 | 2293 | [17 empty] | 2 | 2 | 12 | Standard Pick-up Trucks 2WD | 2 | Derived 5-cycle label | 2009-04-23 | 2301 | N | N |  |  | N | N |  | N |  | Y | Intake and exhaust | N | [24 empty] | Multipoint/sequential fuel injection
2010 | Toyota | TOYOTA | TUNDRA 2WD | TYX | 35 | 5.7 | 8 | Auto(S6) | 14 | 18 | 16 | 17.229 | 25.5551 | 20.1889 |  |  |  |  | NA | Naturally Aspirated | SA | Semi-Automatic |  | 6 | Y | N | R | 2-Wheel Drive, Rear |  |  |  | G | Gasoline (Regular Unleaded Recommended) | MPG | miles per gallon | T | Truck | [6 empty] | 2438 | 2438 | [17 empty] | 2 | 2 | 12 | Standard Pick-up Trucks 2WD | 2 | Derived 5-cycle label | 2009-04-23 | 2302 | N | N |  |  | N | N | For Tundra, Sequoia and Land Cruiser Wagon 4WD | N |  | Y | Intake and exhaust | N | [24 empty] | Multipoint/sequential fuel injection
2010 | GM | Chevrolet | K15 SILVERADO 4WD | GMX | 806 | 4.3 | 6 | Auto(A4) | 14 | 18 | 15 | 17.3962 | 24.1937 | 19.9139 |  |  |  |  | NA | Naturally Aspirated | A | Automatic |  | 4 | Y | N | 4 | 4-Wheel Drive |  |  |  | G | Gasoline (Regular Unleaded Recommended) | MPG | miles per gallon | T | Truck | [6 empty] | 1901 | 2601 | [17 empty] | 1 | 1 | 13 | Standard Pick-up Trucks 4WD | 2 | Derived 5-cycle label | 2009-06-19 | 863 | N | N |  |  | N | N |  | N |  | N |  | N | [24 empty] | Multipoint/sequential fuel injection
2010 | GM | Chevrolet | K15 SILVERADO 4WD | GMX | 956 | 4.8 | 8 | Auto(A4) | 13 | 18 | 15 | 16.2371 | 24.1496 | 19.0451 |  |  |  |  | NA | Naturally Aspirated | A | Automatic |  | 4 | Y | N | 4 | 4-Wheel Drive |  |  | 390/520 | G | Gasoline (Regular Unleaded Recommended) | MPG | miles per gallon | T | Truck | [6 empty] | 2601 | 2601 | 10 | 13 | 11 | 12.2365 | 17.9031 | 14.2688 |  |  |  | 280/380 | E | Ethanol | MPG | miles per gallon | 2863 | 2863 | FFV; | 1 | 1 | 13 | Standard Pick-up Trucks 4WD | 2 | Derived 5-cycle label | 2009-10-12 | 2681 | N | N |  |  | N | N |  | N |  | Y | Cam Phaser | N | [24 empty] | Multipoint/sequential fuel injection
2010 | GM | Chevrolet | K15 SILVERADO 4WD | GMX | 941 | 5.3 | 8 | Auto(A6) | 15 | 21 | 17 | 18.1105 | 29.0205 | 21.7982 |  |  |  |  | NA | Naturally Aspirated | A | Automatic |  | 6 | Y | N | 4 | 4-Wheel Drive |  |  | 440/590 | G | Gasoline (Regular Unleaded Recommended) | MPG | miles per gallon | T | Truck | [6 empty] | 2293 | 2293 | 11 | 16 | 13 | 13.4013 | 21.9154 | 16.2406 |  |  |  | 330/450 | E | Ethanol | MPG | miles per gallon | 2422 | 2422 | FFV; | 1 | 1 | 13 | Standard Pick-up Trucks 4WD | 2 | Derived 5-cycle label | 2009-10-12 | 2677 | N | N |  |  | N | N |  | N |  | Y | Cam Phaser | N | [24 empty] | Multipoint/sequential fuel injection
2010 | GM | Chevrolet | K15 SILVERADO 4WD | GMX | 937 | 6.2 | 8 | Auto(A6) | 12 | 19 | 14 | 14.9114 | 25.7999 | 18.4073 |  |  |  |  | NA | Naturally Aspirated | A | Automatic |  | 6 | Y | N | 4 | 4-Wheel Drive |  |  | 370 | G | Gasoline (Regular Unleaded Recommended) | MPG | miles per gallon | T | Truck | [6 empty] | 2785 | 2785 | 9 | 13 | 11 | 11.5414 | 18.6426 | 13.929 |  |  |  | 290 | E | Ethanol | MPG | miles per gallon | 2863 | 2863 | FFV; | 1 | 1 | 13 | Standard Pick-up Trucks 4WD | 2 | Derived 5-cycle label | 2009-10-12 | 2345 | N | N |  |  | N | N |  | N |  | Y | Cam Phaser | N | [24 empty] | Multipoint/sequential fuel injection
2010 | GM | Chevrolet | K15 SILVERADO 4WD HYBRID | GMX | 977 | 6 | 8 | Auto(AV) | 21 | 22 | 21 | 26.7999 | 30.2999 | 28.2694 |  |  |  |  | NA | Naturally Aspirated | CVT | Continuously Variable |  | 1 | N | N | 4 | 4-Wheel Drive |  |  |  | G | Gasoline (Regular Unleaded Recommended) | MPG | miles per gallon | T | Truck | [6 empty] | 1856 | 1856 | [17 empty] | 1 | 1 | 13 | Standard Pick-up Trucks 4WD | 2 | Derived 5-cycle label | 2009-10-12 | 2652 | N | N |  |  | N | N |  | Y | Active Fuel Management | Y | Cam Phaser | N |  | Battery |  | 1 | NiMH |  | 288 | 6.5 | 45 | On-Board |  |  | Electrical Regen Brake |  | Rear Wheels | N |  |  |  |  | 2 | DC Permanent Magnet, brushless |  | 30 | Multipoint/sequential fuel injection
2010 | Chrysler Group LLC | Dodge | Dakota Pickup 4wd | CRX | 36 | 3.7 | 6 | Auto(A4) | 14 | 18 | 15 | 16.8 | 24.4 | 19.5386 |  |  |  |  | NA | Naturally Aspirated | A | Automatic |  | 4 | Y | N | 4 | 4-Wheel Drive |  |  |  | G | Gasoline (Regular Unleaded Recommended) | MPG | miles per gallon | T | Truck | [6 empty] | 2601 | 2601 | [17 empty] | 1 | 1 | 13 | Standard Pick-up Trucks 4WD | 2 | Derived 5-cycle label | 2009-08-17 | 2471 | N | N |  |  | N | N |  | N |  | N |  | N | [24 empty] | Multipoint/sequential fuel injection
2010 | Chrysler Group LLC | Dodge | Dakota Pickup 4wd | CRX | 39 | 4.7 | 8 | Auto(A5) | 14 | 19 | 15 | 16.7 | 25.6 | 19.7972 |  |  |  |  | NA | Naturally Aspirated | A | Automatic |  | 5 | Y | N | 4 | 4-Wheel Drive |  |  | 330 | G | Gasoline (Regular Unleaded Recommended) | MPG | miles per gallon | T | Truck | [6 empty] | 2601 | 2601 | 9 | 12 | 10 | 11 | 16.5 | 12.9 |  |  |  | 220 | E | Ethanol | MPG | miles per gallon | 3150 | 3150 | FFV; | 1 | 1 | 13 | Standard Pick-up Trucks 4WD | 2 | Derived 5-cycle label | 2009-08-17 | 2460 | N | N |  |  | N | N |  | N |  | N |  | N | [24 empty] | Multipoint/sequential fuel injection
2010 | Chrysler Group LLC | Dodge | Ram 1500 Pickup 4wd | CRX | 27 | 4.7 | 8 | Auto(A5) | 13 | 18 | 15 | 15.8 | 24.5 | 18.805 |  |  |  |  | NA | Naturally Aspirated | A | Automatic |  | 5 | Y | N | 4 | 4-Wheel Drive |  |  | 390/480 | G | Gasoline (Regular Unleaded Recommended) | MPG | miles per gallon | T | Truck | [6 empty] | 2601 | 2601 | 9 | 12 | 10 | 11 | 16.5 | 12.9412 |  |  |  | 260/320 | E | Ethanol | MPG | miles per gallon | 3150 | 3150 | FFV; | 1 | 1 | 13 | Standard Pick-up Trucks 4WD | 2 | Derived 5-cycle label | 2009-08-17 | 3377 | N | N |  |  | N | N |  | N |  | Y | Cam phasers | N | [24 empty] | Multipoint/sequential fuel injection
2010 | Chrysler Group LLC | Dodge | Ram 1500 Pickup 4wd | CRX | 25 | 5.7 | 8 | Auto(A5) | 13 | 18 | 15 | 16 | 25.4 | 19.2344 |  |  |  |  | NA | Naturally Aspirated | A | Automatic |  | 5 | Y | N | 4 | 4-Wheel Drive |  |  |  | G | Gasoline (Regular Unleaded Recommended) | MPG | miles per gallon | T | Truck | [6 empty] | 1901 | 2601 | [17 empty] | 1 | 1 | 13 | Standard Pick-up Trucks 4WD | 2 | Derived 5-cycle label | 2009-07-03 | 1617 | N | N |  |  | N | N |  | Y | Solenoids | Y | Cam phasers | N | [24 empty] | Multipoint/sequential fuel injection
2010 | FOMOCO | Ford Division | EXPLORER SPORT TRAC 4WD | FMX | 99 | 4 | 6 | Auto(A5) | 13 | 19 | 15 | 16.4429 | 25.7535 | 19.6377 |  |  |  |  | NA | Naturally Aspirated | A | Automatic |  | 5 | Y | Y | 4 | 4-Wheel Drive |  |  |  | G | Gasoline (Regular Unleaded Recommended) | MPG | miles per gallon | T | Truck | [6 empty] | 2601 | 2601 | [17 empty] | 1 | 1 | 13 | Standard Pick-up Trucks 4WD | 2 | Derived 5-cycle label | 2009-06-15 | 2953 | N | N |  |  | N | N |  | N |  | N |  | N | [24 empty] | Multipoint/sequential fuel injection
2010 | FOMOCO | Ford Division | EXPLORER SPORT TRAC 4WD | FMX | 92 | 4.6 | 8 | Auto(A6) | 14 | 19 | 16 | 16.9118 | 26.6622 | 20.2431 |  |  |  |  | NA | Naturally Aspirated | A | Automatic |  | 6 | Y | Y | 4 | 4-Wheel Drive |  |  |  | G | Gasoline (Regular Unleaded Recommended) | MPG | miles per gallon | T | Truck | [6 empty] | 2438 | 2438 | [17 empty] | 2 | 1 | 13 | Standard Pick-up Trucks 4WD | 2 | Derived 5-cycle label | 2009-06-15 | 2951 | N | N |  |  | N | N |  | N |  | N |  | N | [24 empty] | Multipoint/sequential fuel injection
2010 | FOMOCO | Ford Division | F150 FFV 4WD | FMX | 190 | 5.4 | 8 | Auto(A6) | 14 | 18 | 15 | 16.7299 | 24.7939 | 19.5983 |  |  |  |  | NA | Naturally Aspirated | A | Automatic |  | 6 | Y | N | 4 | 4-Wheel Drive |  |  | 390 | G | Gasoline (Regular Unleaded Recommended) | MPG | miles per gallon | T | Truck | [6 empty] | 2601 | 2601 | 10 | 13 | 11 | 12.082 | 17.9191 | 14.1573 |  |  |  | 290 | E | Ethanol | MPG | miles per gallon | 2863 | 2863 | FFV; | 2 | 1 | 13 | Standard Pick-up Trucks 4WD | 2 | Derived 5-cycle label | 2009-07-06 | 3536 | N | N |  |  | N | N |  | N |  | N |  | N | [24 empty] | Multipoint/sequential fuel injection
2010 | FOMOCO | Ford Division | F150 PICKUP 4WD | FMX | 187 | 4.6 | 8 | Auto(A6) | 14 | 20 | 16 | 17.5134 | 27.1061 | 20.8307 |  |  |  |  | NA | Naturally Aspirated | A | Automatic |  | 6 | Y | N | 4 | 4-Wheel Drive |  |  |  | G | Gasoline (Regular Unleaded Recommended) | MPG | miles per gallon | T | Truck | [6 empty] | 2438 | 2438 | [17 empty] | 2 | 1 | 13 | Standard Pick-up Trucks 4WD | 2 | Derived 5-cycle label | 2009-07-06 | 2347 | N | N |  |  | N | N |  | N |  | N |  | N | [24 empty] | Multipoint/sequential fuel injection
2010 | FOMOCO | Ford Division | F150 PICKUP 4WD | FMX | 186 | 4.6 | 8 | Auto(A4) | 14 | 18 | 16 | 17.367 | 25.2298 | 20.1999 |  |  |  |  | NA | Naturally Aspirated | A | Automatic |  | 4 | Y | N | 4 | 4-Wheel Drive |  |  |  | G | Gasoline (Regular Unleaded Recommended) | MPG | miles per gallon | T | Truck | [6 empty] | 2438 | 2438 | [17 empty] | 1 | 1 | 13 | Standard Pick-up Trucks 4WD | 2 | Derived 5-cycle label | 2009-07-06 | 3535 | N | N |  |  | N | N |  | N |  | N |  | N | [24 empty] | Multipoint/sequential fuel injection
2010 | GM | GMC | K15 SIERRA 4WD | GMX | 805 | 4.3 | 6 | Auto(A4) | 14 | 18 | 15 | 17.3962 | 24.1937 | 19.9139 |  |  |  |  | NA | Naturally Aspirated | A | Automatic |  | 4 | Y | N | 4 | 4-Wheel Drive |  |  |  | G | Gasoline (Regular Unleaded Recommended) | MPG | miles per gallon | T | Truck | [6 empty] | 1901 | 2601 | [17 empty] | 1 | 1 | 13 | Standard Pick-up Trucks 4WD | 2 | Derived 5-cycle label | 2009-06-19 | 862 | N | N |  |  | N | N |  | N |  | N |  | N | [24 empty] | Multipoint/sequential fuel injection
2010 | GM | GMC | K15 SIERRA 4WD | GMX | 955 | 4.8 | 8 | Auto(A4) | 13 | 18 | 15 | 16.2421 | 24.1534 | 19.05 |  |  |  |  | NA | Naturally Aspirated | A | Automatic |  | 4 | Y | N | 4 | 4-Wheel Drive |  |  | 390/520 | G | Gasoline (Regular Unleaded Recommended) | MPG | miles per gallon | T | Truck | [6 empty] | 2601 | 2601 | 10 | 13 | 11 | 12.2416 | 17.9025 | 14.2725 |  |  |  | 280/380 | E | Ethanol | MPG | miles per gallon | 2863 | 2863 | FFV; | 1 | 1 | 13 | Standard Pick-up Trucks 4WD | 2 | Derived 5-cycle label | 2009-10-12 | 2680 | N | N |  |  | N | N |  | N |  | Y | Cam Phaser | N | [24 empty] | Multipoint/sequential fuel injection
2010 | GM | GMC | K15 SIERRA 4WD | GMX | 940 | 5.3 | 8 | Auto(A6) | 15 | 21 | 17 | 18.1089 | 29.0185 | 21.7964 |  |  |  |  | NA | Naturally Aspirated | A | Automatic |  | 6 | Y | N | 4 | 4-Wheel Drive |  |  | 440/590 | G | Gasoline (Regular Unleaded Recommended) | MPG | miles per gallon | T | Truck | [6 empty] | 2293 | 2293 | 11 | 16 | 13 | 13.3987 | 21.9139 | 16.238 |  |  |  | 330/450 | E | Ethanol | MPG | miles per gallon | 2422 | 2422 | FFV; | 1 | 1 | 13 | Standard Pick-up Trucks 4WD | 2 | Derived 5-cycle label | 2009-10-12 | 2676 | N | N |  |  | N | N |  | N |  | Y | Cam Phaser | N | [24 empty] | Multipoint/sequential fuel injection
2010 | GM | GMC | K15 SIERRA 4WD | GMX | 936 | 6.2 | 8 | Auto(A6) | 12 | 19 | 14 | 14.9245 | 25.8026 | 18.4187 |  |  |  |  | NA | Naturally Aspirated | A | Automatic |  | 6 | Y | N | 4 | 4-Wheel Drive |  |  | 370 | G | Gasoline (Regular Unleaded Recommended) | MPG | miles per gallon | T | Truck | [6 empty] | 2785 | 2785 | 9 | 13 | 11 | 11.5503 | 18.6523 | 13.9386 |  |  |  | 290 | E | Ethanol | MPG | miles per gallon | 2863 | 2863 | FFV; | 1 | 1 | 13 | Standard Pick-up Trucks 4WD | 2 | Derived 5-cycle label | 2009-10-12 | 2349 | N | N |  |  | N | N |  | N |  | Y | Cam Phaser | N | [24 empty] | Multipoint/sequential fuel injection
2010 | GM | GMC | K15 SIERRA 4WD HYBRID | GMX | 978 | 6 | 8 | Auto(AV) | 21 | 22 | 21 | 26.7999 | 30.2999 | 28.2694 |  |  |  |  | NA | Naturally Aspirated | CVT | Continuously Variable |  | 1 | N | N | 4 | 4-Wheel Drive |  |  |  | G | Gasoline (Regular Unleaded Recommended) | MPG | miles per gallon | T | Truck | [6 empty] | 1856 | 1856 | [17 empty] | 1 | 1 | 13 | Standard Pick-up Trucks 4WD | 2 | Derived 5-cycle label | 2009-10-12 | 2653 | N | N |  |  | N | N |  | Y | Active Fuel Management | Y | Cam Phaser | N |  | Battery |  | 1 | NiMH |  | 288 | 6.5 | 45 | On-Board |  |  | Electrical Regen Brake |  | Rear Wheels | N |  |  |  |  | 2 | DC Permanent Magnet, brushless |  | 30 | Multipoint/sequential fuel injection
2010 | GM | GMC | K15 SIERRA AWD | GMX | 938 | 6.2 | 8 | Auto(A6) | 12 | 19 | 14 | 14.7 | 25.7999 | 18.2293 |  |  |  |  | NA | Naturally Aspirated | A | Automatic |  | 6 | Y | N | A | All Wheel Drive |  |  | 370 | G | Gasoline (Regular Unleaded Recommended) | MPG | miles per gallon | T | Truck | [6 empty] | 2785 | 2785 | 9 | 13 | 11 | 11.4 | 18.5 | 13.7798 |  |  |  | 290 | E | Ethanol | MPG | miles per gallon | 2863 | 2863 | FFV; | 1 | 1 | 13 | Standard Pick-up Trucks 4WD | 2 | Derived 5-cycle label | 2009-10-12 | 2344 | N | N |  |  | N | N |  | N |  | Y | Cam Phaser | N | [24 empty] | Multipoint/sequential fuel injection
2010 | Honda | Honda | RIDGELINE 4WD | HNX | 18 | 3.5 | 6 | Auto(A5) | 15 | 20 | 17 | 18.6 | 28.2 | 21.9648 |  |  |  |  | NA | Naturally Aspirated | A | Automatic |  | 5 | Y | N | A | All Wheel Drive |  |  |  | G | Gasoline (Regular Unleaded Recommended) | MPG | miles per gallon | T | Truck | [6 empty] | 2293 | 2293 | [17 empty] | 2 | 2 | 13 | Standard Pick-up Trucks 4WD | 2 | Derived 5-cycle label | 2009-08-12 | 2025 | N | N |  |  | N | N |  | N |  | Y | Variable valve Timing and lift Electronic Control (VTEC) system is applied. | Y | Variable valve Timing and lift Electronic Control (VTEC) system is applied. | [23 empty] | Multipoint/sequential fuel injection
2010 | GM | Hummer | H3T 4WD | GMX | 846 | 3.7 | 5 | Manual(M5) | 14 | 18 | 15 | 16.9 | 25.2 | 19.8407 |  |  |  |  | NA | Naturally Aspirated | M | Manual |  | 5 | N | N | 4 | 4-Wheel Drive |  |  |  | G | Gasoline (Regular Unleaded Recommended) | MPG | miles per gallon | T | Truck | [6 empty] | 1901 | 2601 | [17 empty] | 2 | 2 | 13 | Standard Pick-up Trucks 4WD | 2 | Derived 5-cycle label | 2009-07-20 | 1114 | N | N |  |  | N | N |  | N |  | N |  | N | [24 empty] | Multipoint/sequential fuel injection
2010 | GM | Hummer | H3T 4WD | GMX | 842 | 3.7 | 5 | Auto(A4) | 14 | 18 | 16 | 17.7999 | 25.1 | 20.4804 |  |  |  |  | NA | Naturally Aspirated | A | Automatic |  | 4 | Y | N | 4 | 4-Wheel Drive |  |  |  | G | Gasoline (Regular Unleaded Recommended) | MPG | miles per gallon | T | Truck | [6 empty] | 1781 | 2438 | [17 empty] | 2 | 2 | 13 | Standard Pick-up Trucks 4WD | 2 | Derived 5-cycle label | 2009-07-20 | 1121 | N | N |  |  | N | N |  | N |  | N |  | N | [24 empty] | Multipoint/sequential fuel injection
2010 | GM | Hummer | H3T 4WD | GMX | 891 | 5.3 | 8 | Auto(A4) | 13 | 16 | 14 | 15.8 | 22.2999 | 18.1852 |  |  |  |  | NA | Naturally Aspirated | A | Automatic |  | 4 | Y | N | 4 | 4-Wheel Drive |  |  | 380 | G | Gasoline (Regular Unleaded Recommended) | MPG | miles per gallon | T | Truck | [6 empty] | 2035 | 2785 | 9 | 12 | 10 | 10.8 | 16.2 | 12.7059 |  |  |  | 270 | E | Ethanol | MPG | miles per gallon | 3150 | 3150 | FFV; | 1 | 1 | 13 | Standard Pick-up Trucks 4WD | 2 | Derived 5-cycle label | 2009-07-29 | 1731 | N | N |  |  | N | N |  | N |  | Y | Cam Phaser | N | [24 empty] | Multipoint/sequential fuel injection
2010 | Nissan | NISSAN | TITAN 4WD | NSX | 288 | 5.6 | 8 | Auto(A5) | 12 | 17 | 14 | 14.896 | 23.061 | 17.7191 |  |  |  |  | NA | Naturally Aspirated | A | Automatic |  | 5 | Y | N | 4 | 4-Wheel Drive |  |  |  | G | Gasoline (Regular Unleaded Recommended) | MPG | miles per gallon | T | Truck | [6 empty] | 2785 | 2785 | [17 empty] | 2 | 2 | 13 | Standard Pick-up Trucks 4WD | 2 | Derived 5-cycle label | 2009-09-11 | 2718 | N | N |  |  | N | N | For Titan 2WD/4WD, Armada 2WD/4WD, QX56 2WD/4WD and Titan FE+ 2WD | N |  | Y | ECM controlled, oil pressure driven | N | [24 empty] | Multipoint/sequential fuel injection
2010 | Nissan | NISSAN | TITAN 4WD FFV | NSX | 292 | 5.6 | 8 | Auto(A5) | 12 | 17 | 14 | 14.8894 | 23.1109 | 17.7272 |  |  |  |  | NA | Naturally Aspirated | A | Automatic |  | 5 | Y | N | 4 | 4-Wheel Drive |  |  | 390 | G | Gasoline (Regular Unleaded Recommended) | MPG | miles per gallon | T | Truck | [6 empty] | 2785 | 2785 | 9 | 12 | 10 | 10.8951 | 17.0935 | 13.0197 |  |  |  | 280 | E | Ethanol | MPG | miles per gallon | 3150 | 3150 | FFV; | 2 | 2 | 13 | Standard Pick-up Trucks 4WD | 2 | Derived 5-cycle label | 2009-09-11 | 2716 | N | N |  |  | N | N |  | N |  | Y | ECM controlled, oil pressure driven | N | [24 empty] | Multipoint/sequential fuel injection
2010 | Toyota | TOYOTA | TUNDRA 4WD | TYX | 32 | 4.6 | 8 | Auto(S6) | 14 | 19 | 16 | 17.3004 | 26.2295 | 20.4301 |  |  |  |  | NA | Naturally Aspirated | SA | Semi-Automatic |  | 6 | Y | N | P | Part-time 4-Wheel Drive |  |  |  | G | Gasoline (Regular Unleaded Recommended) | MPG | miles per gallon | T | Truck | [6 empty] | 2438 | 2438 | [17 empty] | 2 | 2 | 13 | Standard Pick-up Trucks 4WD | 2 | Derived 5-cycle label | 2009-04-23 | 2303 | N | N |  |  | N | N |  | N |  | Y | Intake and exhaust | N | [24 empty] | Multipoint/sequential fuel injection
2010 | Toyota | TOYOTA | TUNDRA 4WD | TYX | 36 | 5.7 | 8 | Auto(S6) | 13 | 17 | 14 | 15.4562 | 23.4318 | 18.2518 |  |  |  |  | NA | Naturally Aspirated | SA | Semi-Automatic |  | 6 | Y | N | P | Part-time 4-Wheel Drive |  |  |  | G | Gasoline (Regular Unleaded Recommended) | MPG | miles per gallon | T | Truck | [6 empty] | 2785 | 2785 | [17 empty] | 2 | 2 | 13 | Standard Pick-up Trucks 4WD | 2 | Derived 5-cycle label | 2009-04-23 | 2304 | N | N |  |  | N | N | For Tundra, Sequoia and Land Cruiser Wagon 4WD | N |  | Y | Intake and exhaust | N | [24 empty] | Multipoint/sequential fuel injection
2010 | Toyota | TOYOTA | TUNDRA 4WD FFV | TYX | 39 | 5.7 | 8 | Auto(S6) | 13 | 17 | 15 | 16.3446 | 23.9993 | 19.0837 |  |  |  |  | NA | Naturally Aspirated | SA | Semi-Automatic |  | 6 | Y | N | P | Part-time 4-Wheel Drive |  |  | 400 | G | Gasoline (Regular Unleaded Recommended) | MPG | miles per gallon | T | Truck | [6 empty] | 2601 | 2601 | 10 | 13 | 11 | 11.8549 | 17.5664 | 13.8867 |  |  |  | 290 | E | Ethanol | MPG | miles per gallon | 2863 | 2863 | FFV; | 2 | 2 | 13 | Standard Pick-up Trucks 4WD | 2 | Derived 5-cycle label | 2009-04-23 | 2305 | N | N |  |  | N | N |  | N |  | Y | Intake and exhaust | N | [24 empty] | Multipoint/sequential fuel injection
2010 | GM | Chevrolet | G1500 EXPRESS 2WD CARGO | GMX | 802 | 4.3 | 6 | Auto(A4) | 15 | 20 | 17 | 18.5 | 27.6 | 21.723 |  |  |  |  | NA | Naturally Aspirated | A | Automatic |  | 4 | Y | N | R | 2-Wheel Drive, Rear |  |  |  | G | Gasoline (Regular Unleaded Recommended) | MPG | miles per gallon | T | Truck | [6 empty] | 1676 | 2293 | [17 empty] | 1 | 1 | 14 | Vans, Cargo Types | 2 | Derived 5-cycle label | 2009-06-19 | 860 | N | N |  |  | N | N |  | N |  | N |  | N | [24 empty] | Multipoint/sequential fuel injection
2010 | GM | Chevrolet | G1500 EXPRESS 2WD CARGO | GMX | 850 | 5.3 | 8 | Auto(A4) | 13 | 18 | 15 | 16.0999 | 24.2999 | 18.9824 |  |  |  |  | NA | Naturally Aspirated | A | Automatic |  | 4 | Y | N | R | 2-Wheel Drive, Rear |  |  | 470 | G | Gasoline (Regular Unleaded Recommended) | MPG | miles per gallon | T | Truck | [6 empty] | 1901 | 2601 | 10 | 13 | 11 | 12.2 | 18.2 | 14.3252 |  |  |  | 340 | E | Ethanol | MPG | miles per gallon | 2863 | 2863 | FFV; | 1 | 1 | 14 | Vans, Cargo Types | 2 | Derived 5-cycle label | 2009-07-29 | 2621 | N | N |  |  | N | N |  | Y | Active Fuel Management | Y | Cam Phaser | N | [24 empty] | Multipoint/sequential fuel injection
2010 | GM | Chevrolet | G1500 EXPRESS CONV 2WD CARGO | GMX | 854 | 5.3 | 8 | Auto(A4) | 13 | 17 | 14 | 15.6 | 23.2999 | 18.3252 |  |  |  |  | NA | Naturally Aspirated | A | Automatic |  | 4 | Y | N | R | 2-Wheel Drive, Rear |  |  | 430 | G | Gasoline (Regular Unleaded Recommended) | MPG | miles per gallon | T | Truck | [6 empty] | 2785 | 2785 | 10 | 13 | 11 | 12 | 17.4 | 13.9479 |  |  |  | 340 | E | Ethanol | MPG | miles per gallon | 2863 | 2863 | FFV; | 1 | 1 | 14 | Vans, Cargo Types | 2 | Derived 5-cycle label | 2009-07-29 | 2683 | N | N |  |  | N | N |  | Y | Active Fuel Management | Y | Cam Phaser | N | [24 empty] | Multipoint/sequential fuel injection
2010 | GM | Chevrolet | H1500 EXPRESS AWD CARGO | GMX | 860 | 5.3 | 8 | Auto(A4) | 13 | 17 | 14 | 15.7408 | 22.7619 | 18.2779 |  |  |  |  | NA | Naturally Aspirated | A | Automatic |  | 4 | Y | N | A | All Wheel Drive |  |  | 430 | G | Gasoline (Regular Unleaded Recommended) | MPG | miles per gallon | T | Truck | [6 empty] | 2035 | 2785 | 10 | 13 | 11 | 12.1407 | 17.3215 | 14.0289 |  |  |  | 340 | E | Ethanol | MPG | miles per gallon | 2863 | 2863 | FFV; | 1 | 1 | 14 | Vans, Cargo Types | 2 | Derived 5-cycle label | 2009-07-29 | 2686 | N | N |  |  | N | N |  | Y | Active Fuel Management | Y | Cam Phaser | N | [24 empty] | Multipoint/sequential fuel injection
2010 | GM | Chevrolet | H1500 EXPRESS CONV AWD CARGO | GMX | 864 | 5.3 | 8 | Auto(A4) | 13 | 17 | 14 | 15.8 | 22.9 | 18.3618 |  |  |  |  | NA | Naturally Aspirated | A | Automatic |  | 4 | Y | N | A | All Wheel Drive |  |  | 430 | G | Gasoline (Regular Unleaded Recommended) | MPG | miles per gallon | T | Truck | [6 empty] | 2785 | 2785 | 9 | 12 | 10 | 11.3 | 16.7 | 13.2242 |  |  |  | 310 | E | Ethanol | MPG | miles per gallon | 3150 | 3150 | FFV; | 1 | 1 | 14 | Vans, Cargo Types | 2 | Derived 5-cycle label | 2009-07-29 | 2637 | N | N |  |  | N | N |  | Y | Active Fuel Management | Y | Cam Phaser | N | [24 empty] | Multipoint/sequential fuel injection
2010 | GM | GMC | G1500 SAVANA 2WD CARGO | GMX | 803 | 4.3 | 6 | Auto(A4) | 15 | 20 | 17 | 18.5 | 27.6 | 21.723 |  |  |  |  | NA | Naturally Aspirated | A | Automatic |  | 4 | Y | N | R | 2-Wheel Drive, Rear |  |  |  | G | Gasoline (Regular Unleaded Recommended) | MPG | miles per gallon | T | Truck | [6 empty] | 1676 | 2293 | [17 empty] | 1 | 1 | 14 | Vans, Cargo Types | 2 | Derived 5-cycle label | 2009-06-19 | 861 | N | N |  |  | N | N |  | N |  | N |  | N | [24 empty] | Multipoint/sequential fuel injection
2010 | GM | GMC | G1500 SAVANA 2WD CARGO | GMX | 851 | 5.3 | 8 | Auto(A4) | 13 | 18 | 15 | 16.0999 | 24.2999 | 18.9824 |  |  |  |  | NA | Naturally Aspirated | A | Automatic |  | 4 | Y | N | R | 2-Wheel Drive, Rear |  |  | 470 | G | Gasoline (Regular Unleaded Recommended) | MPG | miles per gallon | T | Truck | [6 empty] | 1901 | 2601 | 10 | 13 | 11 | 12.2 | 18.2 | 14.3252 |  |  |  | 340 | E | Ethanol | MPG | miles per gallon | 2863 | 2863 | FFV; | 1 | 1 | 14 | Vans, Cargo Types | 2 | Derived 5-cycle label | 2009-07-29 | 2622 | N | N |  |  | N | N |  | Y | Active Fuel Management | Y | Cam Phaser | N | [24 empty] | Multipoint/sequential fuel injection
2010 | GM | GMC | G1500 SAVANA CONV 2WD CARGO | GMX | 855 | 5.3 | 8 | Auto(A4) | 13 | 17 | 14 | 15.6 | 23.2999 | 18.3252 |  |  |  |  | NA | Naturally Aspirated | A | Automatic |  | 4 | Y | N | R | 2-Wheel Drive, Rear |  |  | 430 | G | Gasoline (Regular Unleaded Recommended) | MPG | miles per gallon | T | Truck | [6 empty] | 2785 | 2785 | 10 | 13 | 11 | 12 | 17.4 | 13.9479 |  |  |  | 340 | E | Ethanol | MPG | miles per gallon | 2863 | 2863 | FFV; | 1 | 1 | 14 | Vans, Cargo Types | 2 | Derived 5-cycle label | 2009-07-29 | 2682 | N | N |  |  | N | N |  | Y | Active Fuel Management | Y | Cam Phaser | N | [24 empty] | Multipoint/sequential fuel injection
2010 | GM | GMC | H1500 SAVANA AWD CARGO | GMX | 861 | 5.3 | 8 | Auto(A4) | 13 | 17 | 14 | 15.7408 | 22.7619 | 18.2779 |  |  |  |  | NA | Naturally Aspirated | A | Automatic |  | 4 | Y | N | A | All Wheel Drive |  |  | 430 | G | Gasoline (Regular Unleaded Recommended) | MPG | miles per gallon | T | Truck | [6 empty] | 2035 | 2785 | 10 | 13 | 11 | 12.1407 | 17.3215 | 14.0289 |  |  |  | 340 | E | Ethanol | MPG | miles per gallon | 2863 | 2863 | FFV; | 1 | 1 | 14 | Vans, Cargo Types | 2 | Derived 5-cycle label | 2009-07-29 | 2634 | N | N |  |  | N | N |  | Y | Active Fuel Management | Y | Cam Phaser | N | [24 empty] | Multipoint/sequential fuel injection
2010 | GM | GMC | H1500 SAVANA CONV AWD CARGO | GMX | 865 | 5.3 | 8 | Auto(A4) | 13 | 17 | 14 | 15.8 | 22.9 | 18.3618 |  |  |  |  | NA | Naturally Aspirated | A | Automatic |  | 4 | Y | N | A | All Wheel Drive |  |  | 430 | G | Gasoline (Regular Unleaded Recommended) | MPG | miles per gallon | T | Truck | [6 empty] | 2035 | 2785 | 9 | 12 | 10 | 11.3 | 16.7 | 13.2242 |  |  |  | 310 | E | Ethanol | MPG | miles per gallon | 3150 | 3150 | FFV; | 1 | 1 | 14 | Vans, Cargo Types | 2 | Derived 5-cycle label | 2009-07-29 | 2636 | N | N |  |  | N | N |  | Y | Active Fuel Management | Y | Cam Phaser | N | [24 empty] | Multipoint/sequential fuel injection
2010 | GM | Chevrolet | G1500 EXPRESS 2WD PASS | GMX | 853 | 5.3 | 8 | Auto(A4) | 13 | 17 | 14 | 15.6 | 23.2999 | 18.3252 |  |  |  |  | NA | Naturally Aspirated | A | Automatic |  | 4 | Y | N | R | 2-Wheel Drive, Rear |  |  | 430 | G | Gasoline (Regular Unleaded Recommended) | MPG | miles per gallon | T | Truck | [6 empty] | 2035 | 2785 | 10 | 13 | 11 | 12 | 17.4 | 13.9479 |  |  |  | 340 | E | Ethanol | MPG | miles per gallon | 2863 | 2863 | FFV; | 1 | 1 | 15 | Vans, Passenger Type | 2 | Derived 5-cycle label | 2009-07-29 | 2624 | N | N |  |  | N | N |  | Y | Active Fuel Management | Y | Cam Phaser | N | [24 empty] | Multipoint/sequential fuel injection
2010 | GM | Chevrolet | H1500 EXPRESS AWD PASS | GMX | 863 | 5.3 | 8 | Auto(A4) | 13 | 17 | 14 | 15.8 | 22.9 | 18.3618 |  |  |  |  | NA | Naturally Aspirated | A | Automatic |  | 4 | Y | N | A | All Wheel Drive |  |  | 430 | G | Gasoline (Regular Unleaded Recommended) | MPG | miles per gallon | T | Truck | [6 empty] | 2035 | 2785 | 9 | 12 | 10 | 11.3 | 16.7 | 13.2242 |  |  |  | 310 | E | Ethanol | MPG | miles per gallon | 3150 | 3150 | FFV; | 1 | 1 | 15 | Vans, Passenger Type | 2 | Derived 5-cycle label | 2009-07-29 | 2635 | N | N |  |  | N | N |  | Y | Active Fuel Management | Y | Cam Phaser | N | [24 empty] | Multipoint/sequential fuel injection
2010 | GM | GMC | G1500 SAVANA 2WD PASS | GMX | 852 | 5.3 | 8 | Auto(A4) | 13 | 17 | 14 | 15.6 | 23.2999 | 18.3252 |  |  |  |  | NA | Naturally Aspirated | A | Automatic |  | 4 | Y | N | R | 2-Wheel Drive, Rear |  |  | 430 | G | Gasoline (Regular Unleaded Recommended) | MPG | miles per gallon | T | Truck | [6 empty] | 2035 | 2785 | 10 | 13 | 11 | 12 | 17.4 | 13.9479 |  |  |  | 340 | E | Ethanol | MPG | miles per gallon | 2863 | 2863 | FFV; | 1 | 1 | 15 | Vans, Passenger Type | 2 | Derived 5-cycle label | 2009-07-29 | 2631 | N | N |  |  | N | N |  | Y | Active Fuel Management | Y | Cam Phaser | N | [24 empty] | Multipoint/sequential fuel injection
2010 | GM | GMC | H1500 SAVANA AWD PASS | GMX | 862 | 5.3 | 8 | Auto(A4) | 13 | 17 | 14 | 15.8 | 22.9 | 18.3618 |  |  |  |  | NA | Naturally Aspirated | A | Automatic |  | 4 | Y | N | A | All Wheel Drive |  |  | 430 | G | Gasoline (Regular Unleaded Recommended) | MPG | miles per gallon | T | Truck | [6 empty] | 2035 | 2785 | 9 | 12 | 10 | 11.3 | 16.7 | 13.2242 |  |  |  | 310 | E | Ethanol | MPG | miles per gallon | 3150 | 3150 | FFV; | 1 | 1 | 15 | Vans, Passenger Type | 2 | Derived 5-cycle label | 2009-07-29 | 2632 | N | N |  |  | N | N |  | Y | Active Fuel Management | Y | Cam Phaser | N | [24 empty] | Multipoint/sequential fuel injection
2010 | FOMOCO | Ford Division | TRANSIT CONNECT | FMX | 5 | 2 | 4 | Auto(A4) | 22 | 25 | 23 | 27.4 | 35 | 30.3673 |  |  |  |  | NA | Naturally Aspirated | A | Automatic |  | 4 | Y | Y | F | 2-Wheel Drive, Front |  |  |  | G | Gasoline (Regular Unleaded Recommended) | MPG | miles per gallon | T | Truck | [6 empty] | 1696 | 1696 | [17 empty] | 2 | 2 | 17 | Special Purpose Vehicle 2WD | ?? | Derived 5-cycle label | 2009-04-01 | 2353 | N | N |  |  | N | N | 2010 MY 2.0L TRANSIT CONNECT | N |  | N |  | N | [24 empty] | Multipoint/sequential fuel injection
2010 | Chrysler Group LLC | Chrysler | Town & Country FWD | CRX | 508 | 3.3 | 6 | Auto(A4) | 17 | 24 | 19 | 20.8 | 33.0988 | 24.9763 |  |  |  |  | NA | Naturally Aspirated | A | Automatic |  | 4 | Y | N | F | 2-Wheel Drive, Front |  |  | 380 | G | Gasoline (Regular Unleaded Recommended) | MPG | miles per gallon | T | Truck | [6 empty] | 2051 | 2051 | 12 | 17 | 13 | 14.2 | 23 | 17.1534 |  |  |  | 260 | E | Ethanol | MPG | miles per gallon | 2422 | 2422 | FFV; | 1 | 1 | 20 | Special Purpose Vehicle, minivan 2WD | 1 | Derived 5-cycle label | 2009-06-30 | 5878 | N | N |  |  | N | N |  | N |  | N |  | N | [24 empty] | Multipoint/sequential fuel injection
2010 | Chrysler Group LLC | Chrysler | Town & Country FWD | CRX | 502 | 3.8 | 6 | Auto(A6) | 16 | 23 | 18 | 19.7 | 31.9 | 23.7952 |  |  |  |  | NA | Naturally Aspirated | A | Automatic |  | 6 | Y | N | F | 2-Wheel Drive, Front |  |  |  | G | Gasoline (Regular Unleaded Recommended) | MPG | miles per gallon | T | Truck | [6 empty] | 1585 | 2168 | [17 empty] | 1 | 1 | 20 | Special Purpose Vehicle, minivan 2WD | 1 | Derived 5-cycle label | 2009-06-30 | 1486 | N | N |  |  | N | N |  | N |  | N |  | N | [24 empty] | Multipoint/sequential fuel injection
2010 | Chrysler Group LLC | Chrysler | Town & Country FWD | CRX | 504 | 4 | 6 | Auto(A6) | 17 | 25 | 20 | 21.4 | 35.2 | 25.9841 |  |  |  |  | NA | Naturally Aspirated | A | Automatic |  | 6 | Y | N | F | 2-Wheel Drive, Front |  |  |  | G | Gasoline (Regular Unleaded Recommended) | MPG | miles per gallon | T | Truck | [6 empty] | 1425 | 1950 | [17 empty] | 2 | 2 | 20 | Special Purpose Vehicle, minivan 2WD | 1 | Derived 5-cycle label | 2009-06-30 | 1575 | N | N |  |  | N | N |  | N |  | N |  | N | [24 empty] | Multipoint/sequential fuel injection
2010 | Chrysler Group LLC | Dodge | Grand Caravan FWD | CRX | 507 | 3.3 | 6 | Auto(A4) | 17 | 24 | 19 | 20.8 | 33.0988 | 24.9763 |  |  |  |  | NA | Naturally Aspirated | A | Automatic |  | 4 | Y | N | F | 2-Wheel Drive, Front |  |  | 380 | G | Gasoline (Regular Unleaded Recommended) | MPG | miles per gallon | T | Truck | [6 empty] | 2051 | 2051 | 12 | 17 | 13 | 14.2 | 23 | 17.1534 |  |  |  | 260 | E | Ethanol | MPG | miles per gallon | 2422 | 2422 | FFV; | 1 | 1 | 20 | Special Purpose Vehicle, minivan 2WD | 1 | Derived 5-cycle label | 2009-06-30 | 5877 | N | N |  |  | N | N |  | N |  | N |  | N | [24 empty] | Multipoint/sequential fuel injection
2010 | Chrysler Group LLC | Dodge | Grand Caravan FWD | CRX | 501 | 3.8 | 6 | Auto(A6) | 16 | 23 | 18 | 19.7 | 31.9 | 23.7952 |  |  |  |  | NA | Naturally Aspirated | A | Automatic |  | 6 | Y | N | F | 2-Wheel Drive, Front |  |  |  | G | Gasoline (Regular Unleaded Recommended) | MPG | miles per gallon | T | Truck | [6 empty] | 1585 | 2168 | [17 empty] | 1 | 1 | 20 | Special Purpose Vehicle, minivan 2WD | 1 | Derived 5-cycle label | 2009-06-30 | 1461 | N | N |  |  | N | N |  | N |  | N |  | N | [24 empty] | Multipoint/sequential fuel injection
2010 | Chrysler Group LLC | Dodge | Grand Caravan FWD | CRX | 505 | 4 | 6 | Auto(A6) | 17 | 25 | 20 | 21.4 | 35.2 | 25.9841 |  |  |  |  | NA | Naturally Aspirated | A | Automatic |  | 6 | Y | N | F | 2-Wheel Drive, Front |  |  |  | G | Gasoline (Regular Unleaded Recommended) | MPG | miles per gallon | T | Truck | [6 empty] | 1425 | 1950 | [17 empty] | 2 | 2 | 20 | Special Purpose Vehicle, minivan 2WD | 1 | Derived 5-cycle label | 2009-06-30 | 1576 | N | N |  |  | N | N |  | N |  | N |  | N | [24 empty] | Multipoint/sequential fuel injection
2010 | Honda | Honda | ODYSSEY 2WD | HNX | 9 | 3.5 | 6 | Auto(A5) | 17 | 25 | 20 | 21.2 | 35.5 | 25.8937 |  |  |  |  | NA | Naturally Aspirated | A | Automatic |  | 5 | Y | N | F | 2-Wheel Drive, Front |  |  |  | G | Gasoline (Regular Unleaded Recommended) | MPG | miles per gallon | T | Truck | [6 empty] | 1950 | 1950 | [16 empty] | VCM | 2 | 2 | 20 | Special Purpose Vehicle, minivan 2WD | 1 | Derived 5-cycle label | 2009-07-15 | 2026 | N | N |  |  | N | N |  | Y | Variable Cylinder Management (VCM) is applied. | Y | Variable valve Timing and lift Electronic Control (VTEC) system is applied. | N | [24 empty] | Multipoint/sequential fuel injection
2010 | Honda | Honda | ODYSSEY 2WD | HNX | 10 | 3.5 | 6 | Auto(A5) | 16 | 23 | 18 | 19.7 | 32.4 | 23.9191 |  |  |  |  | NA | Naturally Aspirated | A | Automatic |  | 5 | Y | N | F | 2-Wheel Drive, Front |  |  |  | G | Gasoline (Regular Unleaded Recommended) | MPG | miles per gallon | T | Truck | [6 empty] | 2168 | 2168 | [17 empty] | 2 | 2 | 20 | Special Purpose Vehicle, minivan 2WD | 1 | Derived 5-cycle label | 2009-07-15 | 2027 | N | N |  |  | N | N |  | Y | Variable Cylinder Management (VCM) is applied. | Y | Variable valve Timing and lift Electronic Control (VTEC) system is applied. | N | [24 empty] | Multipoint/sequential fuel injection
2010 | Kia | HYUNDAI MOTOR COMPANY | ENTOURAGE | KMX | 25 | 3.8 | 6 | Auto(A5) | 17 | 23 | 19 | 20.7 | 32.4 | 24.7164 |  |  |  |  | NA | Naturally Aspirated | A | Automatic |  | 5 | Y | N | F | 2-Wheel Drive, Front |  |  |  | G | Gasoline (Regular Unleaded Recommended) | MPG | miles per gallon | T | Truck | [6 empty] | 2051 | 2051 | [17 empty] | 2 | 2 | 20 | Special Purpose Vehicle, minivan 2WD | 1 | Derived 5-cycle label | 2009-07-17 | 2426 | N | N |  |  | N | N |  | N |  | Y | APPLY VVT | N | [24 empty] | Multipoint/sequential fuel injection
2010 | Kia | KIA MOTORS CORPORATION | SEDONA | KMX | 24 | 3.8 | 6 | Auto(A5) | 17 | 23 | 19 | 20.7 | 32.4 | 24.7164 |  |  |  |  | NA | Naturally Aspirated | A | Automatic |  | 5 | Y | N | F | 2-Wheel Drive, Front |  |  |  | G | Gasoline (Regular Unleaded Recommended) | MPG | miles per gallon | T | Truck | [6 empty] | 2051 | 2051 | [17 empty] | 2 | 2 | 20 | Special Purpose Vehicle, minivan 2WD | 1 | Derived 5-cycle label | 2009-07-17 | 2425 | N | N |  |  | N | N |  | N |  | Y | APPLY VVT | N | [24 empty] | Multipoint/sequential fuel injection
2010 | MAZDA | MAZDA | MAZDA 5 | TKX | 19 | 2.3 | 4 | Manual(M5) | 22 | 28 | 24 | 27.3 | 39.2 | 31.6194 |  |  |  |  | NA | Naturally Aspirated | M | Manual |  | 5 | N | N | F | 2-Wheel Drive, Front |  |  |  | G | Gasoline (Regular Unleaded Recommended) | MPG | miles per gallon | T | Truck | [6 empty] | 1626 | 1626 | [17 empty] | 2 | 2 | 20 | Special Purpose Vehicle, minivan 2WD | 1 | Derived 5-cycle label | 2009-09-03 | 2520 | N | N |  |  | N | N |  | N |  | Y | This technology optimizes the valve timing by using computer control to continuously switch the intake valve opening/closing timing according to driving conditions. | N | [24 empty] | Multipoint/sequential fuel injection
2010 | MAZDA | MAZDA | MAZDA 5 | TKX | 20 | 2.3 | 4 | Auto(S5) | 21 | 27 | 23 | 26.4 | 38.1 | 30.6332 |  |  |  |  | NA | Naturally Aspirated | SA | Semi-Automatic |  | 5 | Y | N | F | 2-Wheel Drive, Front |  |  |  | G | Gasoline (Regular Unleaded Recommended) | MPG | miles per gallon | T | Truck | [6 empty] | 1696 | 1696 | [17 empty] | 2 | 2 | 20 | Special Purpose Vehicle, minivan 2WD | 1 | Derived 5-cycle label | 2009-09-03 | 2528 | N | N |  |  | N | N |  | N |  | Y | This technology optimizes the valve timing by using computer control to continuously switch the intake valve opening/closing timing according to driving conditions. | N | [24 empty] | Multipoint/sequential fuel injection
2010 | Toyota | TOYOTA | SIENNA 2WD | TYX | 28 | 3.5 | 6 | Auto(A5) | 17 | 23 | 19 | 22.4 | 34 | 26.4628 |  |  |  |  | NA | Naturally Aspirated | A | Automatic |  | 5 | Y | N | F | 2-Wheel Drive, Front |  |  |  | G | Gasoline (Regular Unleaded Recommended) | MPG | miles per gallon | T | Truck | [6 empty] | 2051 | 2051 | [17 empty] | 2 | 2 | 20 | Special Purpose Vehicle, minivan 2WD | 1 | Derived 5-cycle label | 2009-05-01 | 2293 | N | N |  |  | N | N | For Sienna. | N |  | Y | Intake and exhaust | N | [24 empty] | Multipoint/sequential fuel injection
2010 | Chrysler Group LLC | Volkswagen | Routan | CRX | 503 | 3.8 | 6 | Auto(A6) | 16 | 23 | 18 | 19.7 | 31.9 | 23.7952 |  |  |  |  | NA | Naturally Aspirated | A | Automatic |  | 6 | Y | N | F | 2-Wheel Drive, Front |  |  |  | G | Gasoline (Regular Unleaded Recommended) | MPG | miles per gallon | T | Truck | [6 empty] | 1585 | 2168 | [17 empty] | 1 | 1 | 20 | Special Purpose Vehicle, minivan 2WD | 1 | Derived 5-cycle label | 2009-06-30 | 1493 | N | N |  |  | N | N |  | N |  | N |  | N | [24 empty] | Multipoint/sequential fuel injection
2010 | Chrysler Group LLC | Volkswagen | Routan | CRX | 506 | 4 | 6 | Auto(A6) | 17 | 25 | 20 | 21.4 | 35.2 | 25.9841 |  |  |  |  | NA | Naturally Aspirated | A | Automatic |  | 6 | Y | N | F | 2-Wheel Drive, Front |  |  |  | G | Gasoline (Regular Unleaded Recommended) | MPG | miles per gallon | T | Truck | [6 empty] | 1425 | 1950 | [17 empty] | 2 | 2 | 20 | Special Purpose Vehicle, minivan 2WD | 1 | Derived 5-cycle label | 2009-06-30 | 1578 | N | N |  |  | N | N |  | N |  | N |  | N | [24 empty] | Multipoint/sequential fuel injection
2010 | Toyota | TOYOTA | SIENNA 4WD | TYX | 29 | 3.5 | 6 | Auto(A5) | 16 | 21 | 18 | 19.6 | 29.2 | 23.0032 |  |  |  |  | NA | Naturally Aspirated | A | Automatic |  | 5 | Y | N | A | All Wheel Drive |  |  |  | G | Gasoline (Regular Unleaded Recommended) | MPG | miles per gallon | T | Truck | [6 empty] | 2168 | 2168 | [17 empty] | 2 | 2 | 21 | Special Purpose Vehicle, minivan 4WD | 1 | Derived 5-cycle label | 2009-05-01 | 2294 | N | N |  |  | N | N | For Sienna. | N |  | Y | Intake and exhaust | N | [24 empty] | Multipoint/sequential fuel injection
2010 | Honda | Acura | RDX 2WD | HNX | 12 | 2.3 | 4 | Auto(S5) | 19 | 24 | 21 | 23.6 | 34.4 | 27.4827 |  |  |  |  | TC | Turbocharged | SA | Semi-Automatic |  | 5 | Y | N | F | 2-Wheel Drive, Front |  |  |  | GP | Gasoline (Premium Unleaded Recommended) | MPG | miles per gallon | T | Truck | [6 empty] | 1999 | 1999 | [17 empty] | 2 | 2 | 22 | Special Purpose Vehicle, SUV 2WD | 1 | Derived 5-cycle label | 2009-07-22 | 2019 | N | N |  |  | N | N |  | N |  | Y | Variable valve Timing and lift Electronic Control (VTEC) system is applied. | Y | Variable valve Timing and lift Electronic Control (VTEC) system is applied. | [23 empty] | Multipoint/sequential fuel injection
2010 | GM | Buick | ENCLAVE FWD | GMX | 122 | 3.6 | 6 | Auto(A6) | 17 | 24 | 19 | 20.5999 | 33 | 24.7921 |  |  |  |  | NA | Naturally Aspirated | A | Automatic |  | 6 | Y | N | F | 2-Wheel Drive, Front |  |  |  | G | Gasoline (Regular Unleaded Recommended) | MPG | miles per gallon | T | Truck | [6 empty] | 1499 | 2051 | [16 empty] | SIDI; | 2 | 2 | 22 | Special Purpose Vehicle, SUV 2WD | 1 | Derived 5-cycle label | 2009-05-29 | 453 | N | N |  |  | N | N |  | N |  | Y | Cam Phaser | N | [24 empty] | Spark Ignition Direct Injection
2010 | GM | Cadillac | ESCALADE 2WD | GMX | 926 | 6.2 | 8 | Auto(A6) | 14 | 20 | 16 | 17.2999 | 28.4 | 20.992 |  |  |  |  | NA | Naturally Aspirated | A | Automatic |  | 6 | Y | N | R | 2-Wheel Drive, Rear |  |  | 410 | G | Gasoline (Regular Unleaded Recommended) | MPG | miles per gallon | T | Truck | [6 empty] | 2437 | 2438 | 10 | 16 | 12 | 12.5 | 21.5 | 15.4011 |  |  |  | 310 | E | Ethanol | MPG | miles per gallon | 2624 | 2624 | FFV; | 1 | 1 | 22 | Special Purpose Vehicle, SUV 2WD | 1 | Derived 5-cycle label | 2009-10-12 | 2605 | N | N |  |  | N | N |  | Y | Active Fuel Management | Y | Cam Phaser | N | [24 empty] | Multipoint/sequential fuel injection
2010 | GM | Cadillac | ESCALADE 2WD HYBRID | GMX | 971 | 6 | 8 | Auto(AV) | 21 | 22 | 22 | 26.9 | 30.5 | 28.4089 |  |  |  |  | NA | Naturally Aspirated | CVT | Continuously Variable |  | 1 | N | N | R | 2-Wheel Drive, Rear |  |  |  | G | Gasoline (Regular Unleaded Recommended) | MPG | miles per gallon | T | Truck | [6 empty] | 1774 | 1774 | [17 empty] | 1 | 1 | 22 | Special Purpose Vehicle, SUV 2WD | 1 | Derived 5-cycle label | 2009-10-12 | 2655 | N | N |  |  | N | N |  | Y | Active Fuel Management | Y | Cam Phaser | N |  | Battery |  | 1 | NiMH |  | 288 | 6.5 | 45 | On-Board |  |  | Electrical Regen Brake |  | Rear Wheels | N |  |  |  |  | 2 | DC Permanent Magnet, brushless |  | 30 | Multipoint/sequential fuel injection
2010 | GM | Cadillac | ESCALADE ESV 2WD | GMX | 928 | 6.2 | 8 | Auto(A6) | 14 | 20 | 16 | 17.2999 | 28.4 | 20.992 |  |  |  |  | NA | Naturally Aspirated | A | Automatic |  | 6 | Y | N | R | 2-Wheel Drive, Rear |  |  | 510 | G | Gasoline (Regular Unleaded Recommended) | MPG | miles per gallon | T | Truck | [6 empty] | 2437 | 2438 | 10 | 16 | 12 | 12.5 | 21.5 | 15.4011 |  |  |  | 380 | E | Ethanol | MPG | miles per gallon | 2624 | 2624 | FFV; | 1 | 1 | 22 | Special Purpose Vehicle, SUV 2WD | 1 | Derived 5-cycle label | 2009-10-12 | 2540 | N | N |  |  | N | N |  | Y | Active Fuel Management | Y | Cam Phaser | N | [24 empty] | Multipoint/sequential fuel injection
2010 | GM | Cadillac | SRX 2WD | GMX | 187 | 3 | 6 | Auto(S6) | 18 | 25 | 21 | 22.7 | 34.5 | 26.8294 |  |  |  |  | NA | Naturally Aspirated | SA | Semi-Automatic |  | 6 | Y | N | F | 2-Wheel Drive, Front |  |  |  | G | Gasoline (Regular Unleaded Recommended) | MPG | miles per gallon | T | Truck | [6 empty] | 1357 | 1856 | [16 empty] | SIDI; | 2 | 2 | 22 | Special Purpose Vehicle, SUV 2WD | 1 | Derived 5-cycle label | 2009-06-29 | 1158 | N | N |  |  | N | N |  | N |  | Y | Cam Phaser | N | [24 empty] | Spark Ignition Direct Injection
2010 | GM | Chevrolet | C1500 AVALANCHE 2WD | GMX | 916 | 5.3 | 8 | Auto(A6) | 15 | 21 | 17 | 18.1262 | 28.9935 | 21.8039 |  |  |  |  | NA | Naturally Aspirated | A | Automatic |  | 6 | Y | N | R | 2-Wheel Drive, Rear |  |  | 540 | G | Gasoline (Regular Unleaded Recommended) | MPG | miles per gallon | T | Truck | [6 empty] | 2293 | 2293 | 11 | 16 | 13 | 13.3423 | 21.9098 | 16.1914 |  |  |  | 410 | E | Ethanol | MPG | miles per gallon | 2422 | 2422 | FFV; | 1 | 1 | 22 | Special Purpose Vehicle, SUV 2WD | 1 | Derived 5-cycle label | 2009-10-12 | 2323 | N | N |  |  | N | N |  | N |  | Y | Cam Phaser | N | [24 empty] | Multipoint/sequential fuel injection
2010 | GM | Chevrolet | C1500 AVALANCHE 2WD | GMX | 935 | 6.2 | 8 | Auto(A6) | 12 | 19 | 14 | 14.9 | 26 | 18.4431 |  |  |  |  | NA | Naturally Aspirated | A | Automatic |  | 6 | Y | N | R | 2-Wheel Drive, Rear |  |  | 450 | G | Gasoline (Regular Unleaded Recommended) | MPG | miles per gallon | T | Truck | [6 empty] | 2785 | 2785 | 9 | 14 | 11 | 11.6 | 19 | 14.0651 |  |  |  | 350 | E | Ethanol | MPG | miles per gallon | 2863 | 2863 | FFV; | 1 | 1 | 22 | Special Purpose Vehicle, SUV 2WD | 1 | Derived 5-cycle label | 2009-10-12 | 2343 | N | N |  |  | N | N |  | N |  | Y | Cam Phaser | N | [24 empty] | Multipoint/sequential fuel injection
2010 | GM | Chevrolet | C1500 SUBURBAN 2WD | GMX | 915 | 5.3 | 8 | Auto(A6) | 15 | 21 | 17 | 18.1262 | 28.9935 | 21.8039 |  |  |  |  | NA | Naturally Aspirated | A | Automatic |  | 6 | Y | N | R | 2-Wheel Drive, Rear |  |  | 540 | G | Gasoline (Regular Unleaded Recommended) | MPG | miles per gallon | T | Truck | [6 empty] | 2293 | 2293 | 11 | 16 | 13 | 13.3423 | 21.9098 | 16.1914 |  |  |  | 410 | E | Ethanol | MPG | miles per gallon | 2422 | 2422 | FFV; | 1 | 1 | 22 | Special Purpose Vehicle, SUV 2WD | 1 | Derived 5-cycle label | 2009-10-12 | 2322 | N | N |  |  | N | N |  | N |  | Y | Cam Phaser | N | [24 empty] | Multipoint/sequential fuel injection
2010 | GM | Chevrolet | C1500 SUBURBAN 2WD | GMX | 934 | 6.2 | 8 | Auto(A6) | 12 | 19 | 14 | 14.9 | 26 | 18.4431 |  |  |  |  | NA | Naturally Aspirated | A | Automatic |  | 6 | Y | N | R | 2-Wheel Drive, Rear |  |  | 450 | G | Gasoline (Regular Unleaded Recommended) | MPG | miles per gallon | T | Truck | [6 empty] | 2785 | 2785 | 9 | 14 | 11 | 11.6 | 19 | 14.0651 |  |  |  | 350 | E | Ethanol | MPG | miles per gallon | 2863 | 2863 | FFV; | 1 | 1 | 22 | Special Purpose Vehicle, SUV 2WD | 1 | Derived 5-cycle label | 2009-10-12 | 2342 | N | N |  |  | N | N |  | N |  | Y | Cam Phaser | N | [24 empty] | Multipoint/sequential fuel injection
2010 | GM | Chevrolet | C1500 TAHOE 2WD | GMX | 912 | 5.3 | 8 | Auto(A6) | 15 | 21 | 17 | 18.1262 | 28.9935 | 21.8039 |  |  |  |  | NA | Naturally Aspirated | A | Automatic |  | 6 | Y | N | R | 2-Wheel Drive, Rear |  |  | 430 | G | Gasoline (Regular Unleaded Recommended) | MPG | miles per gallon | T | Truck | [6 empty] | 2293 | 2293 | 11 | 16 | 13 | 13.3423 | 21.9098 | 16.1914 |  |  |  | 330 | E | Ethanol | MPG | miles per gallon | 2422 | 2422 | FFV; | 1 | 1 | 22 | Special Purpose Vehicle, SUV 2WD | 1 | Derived 5-cycle label | 2009-10-12 | 2319 | N | N |  |  | N | N |  | N |  | Y | Cam Phaser | N | [24 empty] | Multipoint/sequential fuel injection
2010 | GM | Chevrolet | C1500 TAHOE 2WD HYBRID | GMX | 972 | 6 | 8 | Auto(AV) | 21 | 22 | 22 | 26.9 | 30.5 | 28.4089 |  |  |  |  | NA | Naturally Aspirated | CVT | Continuously Variable |  | 1 | N | N | R | 2-Wheel Drive, Rear |  |  |  | G | Gasoline (Regular Unleaded Recommended) | MPG | miles per gallon | T | Truck | [6 empty] | 1774 | 1774 | [17 empty] | 1 | 1 | 22 | Special Purpose Vehicle, SUV 2WD | 1 | Derived 5-cycle label | 2009-10-12 | 2656 | N | N |  |  | N | N |  | Y | Active Fuel Management | Y | Cam Phaser | N |  | Battery |  | 1 | NiMH |  | 288 | 6.5 | 45 | On-Board |  |  | Electrical Regen Brake |  | Rear Wheels | N |  |  |  |  | 2 | DC Permanent Magnet, brushless |  | 30 | Multipoint/sequential fuel injection
2010 | GM | Chevrolet | EQUINOX FWD | GMX | 142 | 2.4 | 4 | Auto(A6) | 22 | 32 | 26 | 28.4 | 45.1 | 34.0785 |  |  |  |  | NA | Naturally Aspirated | A | Automatic |  | 6 | Y | N | F | 2-Wheel Drive, Front |  |  |  | G | Gasoline (Regular Unleaded Recommended) | MPG | miles per gallon | T | Truck | [6 empty] | 1097 | 1502 | [16 empty] | SIDI; | 2 | 2 | 22 | Special Purpose Vehicle, SUV 2WD | 1 | Derived 5-cycle label | 2009-05-29 | 573 | N | N |  |  | N | N |  | N |  | Y | Cam Phaser | N | [24 empty] | Spark Ignition Direct Injection
2010 | GM | Chevrolet | EQUINOX FWD | GMX | 173 | 3 | 6 | Auto(A6) | 17 | 25 | 20 | 21.1441 | 34.5482 | 25.6166 |  |  |  |  | NA | Naturally Aspirated | A | Automatic |  | 6 | Y | N | F | 2-Wheel Drive, Front |  |  |  | G | Gasoline (Regular Unleaded Recommended) | MPG | miles per gallon | T | Truck | [6 empty] | 1425 | 1950 | [16 empty] | SIDI; | 2 | 2 | 22 | Special Purpose Vehicle, SUV 2WD | 1 | Derived 5-cycle label | 2009-06-29 | 1308 | N | N |  |  | N | N |  | N |  | Y | Cam Phaser | N | [24 empty] | Spark Ignition Direct Injection
2010 | GM | Chevrolet | HHR FWD | GMX | 150 | 2 | 4 | Auto(A4) | 19 | 29 | 23 | 24.2999 | 40.3 | 29.5858 |  |  |  |  | TC | Turbocharged | A | Automatic |  | 4 | Y | N | F | 2-Wheel Drive, Front |  |  |  | G | Gasoline (Regular Unleaded Recommended) | MPG | miles per gallon | T | Truck | [6 empty] | 1240 | 1696 | [16 empty] | SIDI; | 2 | 2 | 22 | Special Purpose Vehicle, SUV 2WD | 1 | Derived 5-cycle label | 2009-05-18 | 843 | N | N |  |  | N | N |  | N |  | Y | Cam Phaser | N | [24 empty] | Spark Ignition Direct Injection
2010 | GM | Chevrolet | HHR FWD | GMX | 151 | 2 | 4 | Manual(M5) | 21 | 29 | 24 | 26.7 | 40.6 | 31.5627 |  |  |  |  | TC | Turbocharged | M | Manual |  | 5 | N | N | F | 2-Wheel Drive, Front |  |  |  | G | Gasoline (Regular Unleaded Recommended) | MPG | miles per gallon | T | Truck | [6 empty] | 1188 | 1626 | [16 empty] | SIDI; | 2 | 2 | 22 | Special Purpose Vehicle, SUV 2WD | 1 | Derived 5-cycle label | 2009-05-18 | 844 | N | N |  |  | N | N |  | N |  | Y | Cam Phaser | N | [24 empty] | Spark Ignition Direct Injection
2010 | GM | Chevrolet | HHR FWD | GMX | 155 | 2.2 | 4 | Auto(A4) | 22 | 30 | 25 | 27.2999 | 42.3991 | 32.5098 |  |  |  |  | NA | Naturally Aspirated | A | Automatic |  | 4 | Y | N | F | 2-Wheel Drive, Front |  |  | 400 | G | Gasoline (Regular Unleaded Recommended) | MPG | miles per gallon | T | Truck | [6 empty] | 1140 | 1560 | 16 | 22 | 18 | 19.7999 | 30.7 | 23.5649 |  |  |  | 290 | E | Ethanol | MPG | miles per gallon | 1751 | 1751 | FFV; | 2 | 2 | 22 | Special Purpose Vehicle, SUV 2WD | 1 | Derived 5-cycle label | 2009-05-19 | 1587 | N | N |  |  | N | N |  | N |  | Y | Cam Phaser | N | [24 empty] | Multipoint/sequential fuel injection
2010 | GM | Chevrolet | HHR FWD | GMX | 159 | 2.2 | 4 | Manual(M5) | 22 | 32 | 26 | 28.5 | 44.9991 | 34.1315 |  |  |  |  | NA | Naturally Aspirated | M | Manual |  | 5 | N | N | F | 2-Wheel Drive, Front |  |  | 420 | G | Gasoline (Regular Unleaded Recommended) | MPG | miles per gallon | T | Truck | [6 empty] | 1097 | 1502 | 16 | 23 | 19 | 20.7 | 32.3 | 24.6901 |  |  |  | 300 | E | Ethanol | MPG | miles per gallon | 1657 | 1657 | FFV; | 2 | 2 | 22 | Special Purpose Vehicle, SUV 2WD | 1 | Derived 5-cycle label | 2009-05-18 | 1589 | N | N |  |  | N | N |  | N |  | Y | Cam Phaser | N | [24 empty] | Multipoint/sequential fuel injection
2010 | GM | Chevrolet | HHR FWD | GMX | 167 | 2.4 | 4 | Manual(M5) | 22 | 30 | 25 | 27.6 | 41.9 | 32.6079 |  |  |  |  | NA | Naturally Aspirated | M | Manual |  | 5 | N | N | F | 2-Wheel Drive, Front |  |  | 400 | G | Gasoline (Regular Unleaded Recommended) | MPG | miles per gallon | T | Truck | [6 empty] | 1140 | 1560 | 16 | 22 | 19 | 20.7999 | 31.6 | 24.5803 |  |  |  | 300 | E | Ethanol | MPG | miles per gallon | 1657 | 1657 | FFV; | 2 | 2 | 22 | Special Purpose Vehicle, SUV 2WD | 1 | Derived 5-cycle label | 2009-06-29 | 1592 | N | N |  |  | N | N |  | N |  | Y | Cam Phaser | N | [24 empty] | Multipoint/sequential fuel injection
2010 | GM | Chevrolet | HHR FWD | GMX | 163 | 2.4 | 4 | Auto(A4) | 22 | 30 | 25 | 27.5 | 41.5 | 32.4219 |  |  |  |  | NA | Naturally Aspirated | A | Automatic |  | 4 | Y | N | F | 2-Wheel Drive, Front |  |  | 390 | G | Gasoline (Regular Unleaded Recommended) | MPG | miles per gallon | T | Truck | [6 empty] | 1140 | 1560 | 15 | 21 | 17 | 19.0999 | 29.5 | 22.7014 |  |  |  | 270 | E | Ethanol | MPG | miles per gallon | 1852 | 1852 | FFV; | 2 | 2 | 22 | Special Purpose Vehicle, SUV 2WD | 1 | Derived 5-cycle label | 2009-05-18 | 1594 | N | N |  |  | N | N |  | N |  | Y | Cam Phaser | N | [24 empty] | Multipoint/sequential fuel injection
2010 | GM | Chevrolet | HHR PANEL FWD | GMX | 154 | 2.2 | 4 | Auto(A4) | 22 | 30 | 25 | 27.2999 | 42.3991 | 32.5098 |  |  |  |  | NA | Naturally Aspirated | A | Automatic |  | 4 | Y | N | F | 2-Wheel Drive, Front |  |  | 400 | G | Gasoline (Regular Unleaded Recommended) | MPG | miles per gallon | T | Truck | [6 empty] | 1140 | 1560 | 16 | 22 | 18 | 19.7999 | 30.7 | 23.5649 |  |  |  | 290 | E | Ethanol | MPG | miles per gallon | 1751 | 1751 | FFV; | 2 | 2 | 22 | Special Purpose Vehicle, SUV 2WD | 1 | Derived 5-cycle label | 2009-05-19 | 1584 | N | N |  |  | N | N |  | N |  | Y | Cam Phaser | N | [24 empty] | Multipoint/sequential fuel injection
2010 | GM | Chevrolet | HHR PANEL FWD | GMX | 158 | 2.2 | 4 | Manual(M5) | 22 | 32 | 26 | 28.5 | 44.9991 | 34.1315 |  |  |  |  | NA | Naturally Aspirated | M | Manual |  | 5 | N | N | F | 2-Wheel Drive, Front |  |  | 420 | G | Gasoline (Regular Unleaded Recommended) | MPG | miles per gallon | T | Truck | [6 empty] | 1097 | 1502 | 16 | 23 | 19 | 20.7 | 32.3 | 24.5901 |  |  |  | 300 | E | Ethanol | MPG | miles per gallon | 1657 | 1657 | FFV; | 2 | 2 | 22 | Special Purpose Vehicle, SUV 2WD | 1 | Derived 5-cycle label | 2009-05-18 | 1588 | N | N |  |  | N | N |  | N |  | Y | Cam Phaser | N | [24 empty] | Multipoint/sequential fuel injection
2010 | GM | Chevrolet | HHR PANEL FWD | GMX | 166 | 2.4 | 4 | Manual(M5) | 22 | 30 | 25 | 27.6 | 41.9 | 32.6079 |  |  |  |  | NA | Naturally Aspirated | M | Manual |  | 5 | N | N | F | 2-Wheel Drive, Front |  |  | 400 | G | Gasoline (Regular Unleaded Recommended) | MPG | miles per gallon | T | Truck | [6 empty] | 1140 | 1560 | 16 | 22 | 19 | 20.7999 | 31.6 | 24.5803 |  |  |  | 300 | E | Ethanol | MPG | miles per gallon | 1657 | 1657 | FFV; | 2 | 2 | 22 | Special Purpose Vehicle, SUV 2WD | 1 | Derived 5-cycle label | 2009-06-29 | 1591 | N | N |  |  | N | N |  | N |  | Y | Cam Phaser | N | [24 empty] | Multipoint/sequential fuel injection
2010 | GM | Chevrolet | HHR PANEL FWD | GMX | 162 | 2.4 | 4 | Auto(A4) | 22 | 30 | 25 | 27.5 | 41.5 | 32.4219 |  |  |  |  | NA | Naturally Aspirated | A | Automatic |  | 4 | Y | N | F | 2-Wheel Drive, Front |  |  | 390 | G | Gasoline (Regular Unleaded Recommended) | MPG | miles per gallon | T | Truck | [6 empty] | 1140 | 1560 | 15 | 21 | 17 | 19.0999 | 29.5 | 22.7014 |  |  |  | 270 | E | Ethanol | MPG | miles per gallon | 1852 | 1852 | FFV; | 2 | 2 | 22 | Special Purpose Vehicle, SUV 2WD | 1 | Derived 5-cycle label | 2009-05-18 | 1593 | N | N |  |  | N | N |  | N |  | Y | Cam Phaser | N | [24 empty] | Multipoint/sequential fuel injection
2010 | GM | Chevrolet | TRAVERSE FWD | GMX | 119 | 3.6 | 6 | Auto(A6) | 17 | 24 | 19 | 20.5999 | 33 | 24.7921 |  |  |  |  | NA | Naturally Aspirated | A | Automatic |  | 6 | Y | N | F | 2-Wheel Drive, Front |  |  |  | G | Gasoline (Regular Unleaded Recommended) | MPG | miles per gallon | T | Truck | [6 empty] | 1499 | 2051 | [16 empty] | SIDI; | 2 | 2 | 22 | Special Purpose Vehicle, SUV 2WD | 1 | Derived 5-cycle label | 2009-05-29 | 450 | N | N |  |  | N | N |  | N |  | Y | Cam Phaser | N | [24 empty] | Spark Ignition Direct Injection
2010 | Chrysler Group LLC | Chrysler | PT Cruiser | CRX | 560 | 2.4 | 4 | Auto(A4) | 19 | 24 | 21 | 23.7 | 34.1 | 27.4701 |  |  |  |  | NA | Naturally Aspirated | A | Automatic |  | 4 | Y | N | F | 2-Wheel Drive, Front |  |  |  | G | Gasoline (Regular Unleaded Recommended) | MPG | miles per gallon | T | Truck | [6 empty] | 1856 | 1856 | [17 empty] | 2 | 2 | 22 | Special Purpose Vehicle, SUV 2WD | 1 | Derived 5-cycle label | 2009-10-05 | 2870 | N | N |  |  | N | N |  | N |  | N |  | N | [24 empty] | Multipoint/sequential fuel injection
2010 | Chrysler Group LLC | Dodge | Journey 2wd | CRX | 520 | 2.4 | 4 | Auto(A4) | 19 | 25 | 21 | 23.8 | 35 | 27.8037 |  |  |  |  | NA | Naturally Aspirated | A | Automatic |  | 4 | Y | N | F | 2-Wheel Drive, Front |  |  |  | G | Gasoline (Regular Unleaded Recommended) | MPG | miles per gallon | T | Truck | [6 empty] | 1357 | 1856 | [17 empty] | 2 | 2 | 22 | Special Purpose Vehicle, SUV 2WD | 1 | Derived 5-cycle label | 2009-07-06 | 1549 | N | N |  |  | N | N |  | N |  | Y | Cam phasers | N | [24 empty] | Multipoint/sequential fuel injection
2010 | Chrysler Group LLC | Dodge | Journey 2wd | CRX | 521 | 3.5 | 6 | Auto(A6) | 16 | 24 | 19 | 19.6 | 33.2 | 24.0295 |  |  |  |  | NA | Naturally Aspirated | A | Automatic |  | 6 | Y | N | F | 2-Wheel Drive, Front |  |  |  | G | Gasoline (Regular Unleaded Recommended) | MPG | miles per gallon | T | Truck | [6 empty] | 1499 | 2051 | [17 empty] | 2 | 2 | 22 | Special Purpose Vehicle, SUV 2WD | 1 | Derived 5-cycle label | 2009-07-06 | 1570 | N | N |  |  | N | N |  | N |  | N |  | N | [24 empty] | Multipoint/sequential fuel injection
2010 | Chrysler Group LLC | Dodge | Nitro 2wd | CRX | 8 | 3.7 | 6 | Auto(A4) | 16 | 22 | 18 | 19.8 | 30.5 | 23.5118 |  |  |  |  | NA | Naturally Aspirated | A | Automatic |  | 4 | Y | N | R | 2-Wheel Drive, Rear |  |  |  | G | Gasoline (Regular Unleaded Recommended) | MPG | miles per gallon | T | Truck | [6 empty] | 2168 | 2168 | [17 empty] | 1 | 1 | 22 | Special Purpose Vehicle, SUV 2WD | 1 | Derived 5-cycle label | 2009-07-29 | 1812 | N | N |  |  | N | N |  | N |  | N |  | N | [24 empty] | Multipoint/sequential fuel injection
2010 | Chrysler Group LLC | Dodge | Nitro 2wd | CRX | 12 | 4 | 6 | Auto(A5) | 16 | 21 | 18 | 19.6 | 29.4 | 23.0588 |  |  |  |  | NA | Naturally Aspirated | A | Automatic |  | 5 | Y | N | R | 2-Wheel Drive, Rear |  |  |  | G | Gasoline (Regular Unleaded Recommended) | MPG | miles per gallon | T | Truck | [6 empty] | 1585 | 2168 | [17 empty] | 2 | 2 | 22 | Special Purpose Vehicle, SUV 2WD | 1 | Derived 5-cycle label | 2009-06-29 | 1580 | N | N |  |  | N | N |  | N |  | N |  | N | [24 empty] | Multipoint/sequential fuel injection
2010 | FOMOCO | Ford Division | EDGE FWD | FMX | 180 | 3.5 | 6 | Auto(A6) | 18 | 25 | 20 | 22.2 | 34.2 | 26.3625 |  |  |  |  | NA | Naturally Aspirated | A | Automatic |  | 6 | Y | Y | F | 2-Wheel Drive, Front |  |  |  | G | Gasoline (Regular Unleaded Recommended) | MPG | miles per gallon | T | Truck | [6 empty] | 1950 | 1950 | [17 empty] | 2 | 2 | 22 | Special Purpose Vehicle, SUV 2WD | 1 | Derived 5-cycle label | 2009-06-01 | 2944 | N | N |  |  | N | N |  | N |  | N |  | N | [24 empty] | Multipoint/sequential fuel injection
2010 | FOMOCO | Ford Division | ESCAPE FWD | FMX | 13 | 2.5 | 4 | Auto(A6) | 21 | 28 | 23 | 26.2499 | 39.2 | 30.8337 |  |  |  |  | NA | Naturally Aspirated | A | Automatic |  | 6 | Y | N | F | 2-Wheel Drive, Front |  |  |  | G | Gasoline (Regular Unleaded Recommended) | MPG | miles per gallon | T | Truck | [6 empty] | 1696 | 1696 | [16 empty] | Under EPA regulations, the manufacturer revised the fuel economy label values on 8/27/2009. Previous values were 22 MPG city, 28 MPG highway, and 24 MPG combined; | 2 | 2 | 22 | Special Purpose Vehicle, SUV 2WD | 1 | Derived 5-cycle label | 2009-08-27 | 2532 | N | Y | RL | Relabel - label value decreased | N | N | 2.5L gas | N |  | Y | Intake Variable Cam Timing, hydraulic | N | [24 empty] | Multipoint/sequential fuel injection
2010 | FOMOCO | Ford Division | ESCAPE FWD | FMX | 18 | 2.5 | 4 | Manual(M5) | 22 | 28 | 24 | 28.3 | 38.6 | 32.1619 |  |  |  |  | NA | Naturally Aspirated | M | Manual |  | 5 | N | N | F | 2-Wheel Drive, Front |  |  |  | G | Gasoline (Regular Unleaded Recommended) | MPG | miles per gallon | T | Truck | [6 empty] | 1626 | 1626 | [17 empty] | 2 | 2 | 22 | Special Purpose Vehicle, SUV 2WD | 1 | Derived 5-cycle label | 2009-07-27 | 2907 | N | N |  |  | N | N | 2.5L gas | N |  | Y | Intake Variable Cam Timing, hydraulic | N | [24 empty] | Multipoint/sequential fuel injection
2010 | FOMOCO | Ford Division | ESCAPE FWD FFV | FMX | 200 | 3 | 6 | Auto(A6) | 19 | 25 | 21 | 24 | 34.8 | 27.8958 |  |  |  |  | NA | Naturally Aspirated | A | Automatic |  | 6 | Y | N | F | 2-Wheel Drive, Front |  |  | 370 | G | Gasoline (Regular Unleaded Recommended) | MPG | miles per gallon | T | Truck | [6 empty] | 1856 | 1856 | 14 | 19 | 16 | 17.4 | 25.8 | 20.3869 |  |  |  | 280 | E | Ethanol | MPG | miles per gallon | 1969 | 1969 | FFV; | 2 | 2 | 22 | Special Purpose Vehicle, SUV 2WD | 1 | Derived 5-cycle label | 2009-07-27 | 2735 | N | N |  |  | N | N | 3.0L FFV | N |  | Y | variable cam timing, hydraulic | N | [24 empty] | Multipoint/sequential fuel injection
2010 | FOMOCO | Ford Division | ESCAPE HYBRID FWD | FMX | 7 | 2.5 | 4 | Auto(AV) | 34 | 31 | 32 | 45.2 | 42.9 | 44.1352 |  |  |  |  | NA | Naturally Aspirated | CVT | Continuously Variable |  | 1 | N | N | F | 2-Wheel Drive, Front |  |  |  | G | Gasoline (Regular Unleaded Recommended) | MPG | miles per gallon | T | Truck | [6 empty] | 1217 | 1217 | [17 empty] | 2 | 2 | 22 | Special Purpose Vehicle, SUV 2WD | 1 | Derived 5-cycle label | 2009-07-27 | 2908 | N | N |  |  | N | N | 2.5L HEV Atkinson Cycle | N |  | Y | Intake Variable Cam Timing, hydraulic | N |  | Battery |  | 1 | NiMH |  | 330 | 5.5 | 19.7 | On-Board |  |  | Electrical Regen Brake |  | Both | N |  |  |  |  | 1 | DC Permanent Magnet, brushless |  | 70 | Multipoint/sequential fuel injection
2010 | FOMOCO | Ford Division | EXPEDITION 2WD FFV | FMX | 196 | 5.4 | 8 | Auto(A6) | 14 | 20 | 16 | 17.0994 | 27 | 20.4786 |  |  |  |  | NA | Naturally Aspirated | A | Automatic |  | 6 | Y | N | R | 2-Wheel Drive, Rear |  |  | 450/540 | G | Gasoline (Regular Unleaded Recommended) | MPG | miles per gallon | T | Truck | [6 empty] | 2438 | 2438 | 9 | 13 | 11 | 11.6 | 18.6 | 13.965 |  |  |  | 310/370 | E | Ethanol | MPG | miles per gallon | 2863 | 2863 | FFV; | 2 | 1 | 22 | Special Purpose Vehicle, SUV 2WD | 1 | Derived 5-cycle label | 2009-06-29 | 2974 | N | N |  |  | N | N |  | N |  | N |  | N | [24 empty] | Multipoint/sequential fuel injection
2010 | FOMOCO | Ford Division | EXPLORER 2WD | FMX | 89 | 4 | 6 | Auto(A5) | 14 | 20 | 16 | 17.3 | 27.8 | 20.8425 |  |  |  |  | NA | Naturally Aspirated | A | Automatic |  | 5 | Y | Y | R | 2-Wheel Drive, Rear |  |  |  | G | Gasoline (Regular Unleaded Recommended) | MPG | miles per gallon | T | Truck | [6 empty] | 2438 | 2438 | [17 empty] | 1 | 1 | 22 | Special Purpose Vehicle, SUV 2WD | 1 | Derived 5-cycle label | 2009-06-15 | 2950 | N | N |  |  | N | N |  | N |  | N |  | N | [24 empty] | Multipoint/sequential fuel injection
2010 | FOMOCO | Ford Division | EXPLORER 2WD | FMX | 93 | 4.6 | 8 | Auto(A6) | 15 | 21 | 17 | 18.6 | 29 | 22.1793 |  |  |  |  | NA | Naturally Aspirated | A | Automatic |  | 6 | Y | Y | R | 2-Wheel Drive, Rear |  |  |  | G | Gasoline (Regular Unleaded Recommended) | MPG | miles per gallon | T | Truck | [6 empty] | 2293 | 2293 | [17 empty] | 2 | 1 | 22 | Special Purpose Vehicle, SUV 2WD | 1 | Derived 5-cycle label | 2009-06-15 | 2949 | N | N |  |  | N | N |  | N |  | N |  | N | [24 empty] | Multipoint/sequential fuel injection
2010 | FOMOCO | Ford Division | FLEX FWD | FMX | 80 | 3.5 | 6 | Auto(A6) | 17 | 24 | 20 | 22.2 | 34.2 | 26.3625 |  |  |  |  | NA | Naturally Aspirated | A | Automatic |  | 6 | Y | Y | F | 2-Wheel Drive, Front |  |  |  | G | Gasoline (Regular Unleaded Recommended) | MPG | miles per gallon | T | Truck | [6 empty] | 1950 | 1950 | [17 empty] | 2 | 2 | 22 | Special Purpose Vehicle, SUV 2WD | 1 | Derived 5-cycle label | 2009-07-06 | 2905 | N | N |  |  | N | N |  | N |  | N |  | N | [24 empty] | Multipoint/sequential fuel injection
2010 | GM | GMC | ACADIA FWD | GMX | 120 | 3.6 | 6 | Auto(A6) | 17 | 24 | 19 | 20.5999 | 33 | 24.7921 |  |  |  |  | NA | Naturally Aspirated | A | Automatic |  | 6 | Y | N | F | 2-Wheel Drive, Front |  |  |  | G | Gasoline (Regular Unleaded Recommended) | MPG | miles per gallon | T | Truck | [6 empty] | 1499 | 2051 | [16 empty] | SIDI; | 2 | 2 | 22 | Special Purpose Vehicle, SUV 2WD | 1 | Derived 5-cycle label | 2009-05-29 | 451 | N | N |  |  | N | N |  | N |  | Y | Cam Phaser | N | [24 empty] | Spark Ignition Direct Injection
2010 | GM | GMC | C1500 YUKON 2WD | GMX | 913 | 5.3 | 8 | Auto(A6) | 15 | 21 | 17 | 18.1262 | 28.9935 | 21.8039 |  |  |  |  | NA | Naturally Aspirated | A | Automatic |  | 6 | Y | N | R | 2-Wheel Drive, Rear |  |  | 430 | G | Gasoline (Regular Unleaded Recommended) | MPG | miles per gallon | T | Truck | [6 empty] | 2293 | 2293 | 11 | 16 | 13 | 13.3423 | 21.9098 | 16.1914 |  |  |  | 330 | E | Ethanol | MPG | miles per gallon | 2422 | 2422 | FFV; | 1 | 1 | 22 | Special Purpose Vehicle, SUV 2WD | 1 | Derived 5-cycle label | 2009-10-12 | 2320 | N | N |  |  | N | N |  | N |  | Y | Cam Phaser | N | [24 empty] | Multipoint/sequential fuel injection
2010 | GM | GMC | C1500 YUKON 2WD | GMX | 925 | 6.2 | 8 | Auto(A6) | 14 | 20 | 16 | 17.2999 | 28.4 | 20.992 |  |  |  |  | NA | Naturally Aspirated | A | Automatic |  | 6 | Y | N | R | 2-Wheel Drive, Rear |  |  | 410 | G | Gasoline (Regular Unleaded Recommended) | MPG | miles per gallon | T | Truck | [6 empty] | 2437 | 2438 | 10 | 16 | 12 | 12.5 | 21.5 | 15.4011 |  |  |  | 310 | E | Ethanol | MPG | miles per gallon | 2624 | 2624 | FFV; | 1 | 1 | 22 | Special Purpose Vehicle, SUV 2WD | 1 | Derived 5-cycle label | 2009-10-12 | 2537 | N | N |  |  | N | N |  | Y | Active Fuel Management | Y | Cam Phaser | N | [24 empty] | Multipoint/sequential fuel injection
2010 | GM | GMC | C1500 YUKON HYBRID 2WD | GMX | 970 | 6 | 8 | Auto(AV) | 21 | 22 | 22 | 26.9 | 30.5 | 28.4089 |  |  |  |  | NA | Naturally Aspirated | CVT | Continuously Variable |  | 1 | N | N | R | 2-Wheel Drive, Rear |  |  |  | G | Gasoline (Regular Unleaded Recommended) | MPG | miles per gallon | T | Truck | [6 empty] | 1774 | 1774 | [17 empty] | 1 | 1 | 22 | Special Purpose Vehicle, SUV 2WD | 1 | Derived 5-cycle label | 2009-10-12 | 2654 | N | N |  |  | N | N |  | Y | Active Fuel Management | Y | Cam Phaser | N |  | Battery |  | 1 | NiMH |  | 288 | 6.5 | 45 | On-Board |  |  | Electrical Regen Brake |  | Rear Wheels | N |  |  |  |  | 2 | DC Permanent Magnet, brushless |  | 30 | Multipoint/sequential fuel injection
2010 | GM | GMC | C1500 YUKON XL 2WD | GMX | 914 | 5.3 | 8 | Auto(A6) | 15 | 21 | 17 | 18.1262 | 28.9935 | 21.8039 |  |  |  |  | NA | Naturally Aspirated | A | Automatic |  | 6 | Y | N | R | 2-Wheel Drive, Rear |  |  | 540 | G | Gasoline (Regular Unleaded Recommended) | MPG | miles per gallon | T | Truck | [6 empty] | 2293 | 2293 | 11 | 16 | 13 | 13.3423 | 21.9098 | 16.1914 |  |  |  | 410 | E | Ethanol | MPG | miles per gallon | 2422 | 2422 | FFV; | 1 | 1 | 22 | Special Purpose Vehicle, SUV 2WD | 1 | Derived 5-cycle label | 2009-10-12 | 2321 | N | N |  |  | N | N |  | N |  | Y | Cam Phaser | N | [24 empty] | Multipoint/sequential fuel injection
2010 | GM | GMC | C1500 YUKON XL 2WD | GMX | 927 | 6.2 | 8 | Auto(A6) | 14 | 20 | 16 | 17.2999 | 28.4 | 20.992 |  |  |  |  | NA | Naturally Aspirated | A | Automatic |  | 6 | Y | N | R | 2-Wheel Drive, Rear |  |  | 510 | G | Gasoline (Regular Unleaded Recommended) | MPG | miles per gallon | T | Truck | [6 empty] | 2437 | 2438 | 10 | 16 | 12 | 12.5 | 21.5 | 15.4011 |  |  |  | 380 | E | Ethanol | MPG | miles per gallon | 2624 | 2624 | FFV; Active Fuel Management | 1 | 1 | 22 | Special Purpose Vehicle, SUV 2WD | 1 | Derived 5-cycle label | 2009-10-12 | 2539 | N | N |  |  | N | N |  | Y | Active Fuel Management | Y | Cam Phaser | N | [24 empty] | Multipoint/sequential fuel injection
2010 | GM | GMC | C1500 YUKON XL 2WD | GMX | 933 | 6.2 | 8 | Auto(A6) | 12 | 19 | 14 | 14.9 | 26 | 18.4431 |  |  |  |  | NA | Naturally Aspirated | A | Automatic |  | 6 | Y | N | R | 2-Wheel Drive, Rear |  |  | 450 | G | Gasoline (Regular Unleaded Recommended) | MPG | miles per gallon | T | Truck | [6 empty] | 2785 | 2785 | 9 | 14 | 11 | 11.6 | 19 | 14.0651 |  |  |  | 350 | E | Ethanol | MPG | miles per gallon | 2863 | 2863 | FFV; | 1 | 1 | 22 | Special Purpose Vehicle, SUV 2WD | 1 | Derived 5-cycle label | 2009-10-12 | 2607 | N | N |  |  | N | N |  | N |  | Y | Cam Phaser | N | [24 empty] | Multipoint/sequential fuel injection
2010 | GM | GMC | TERRAIN FWD | GMX | 143 | 2.4 | 4 | Auto(A6) | 22 | 32 | 26 | 28.4 | 45.1 | 34.0785 |  |  |  |  | NA | Naturally Aspirated | A | Automatic |  | 6 | Y | N | F | 2-Wheel Drive, Front |  |  |  | G | Gasoline (Regular Unleaded Recommended) | MPG | miles per gallon | T | Truck | [6 empty] | 1097 | 1502 | [16 empty] | SIDI; | 2 | 2 | 22 | Special Purpose Vehicle, SUV 2WD | 1 | Derived 5-cycle label | 2009-05-29 | 574 | N | N |  |  | N | N |  | N |  | Y | Cam Phaser | N | [24 empty] | Spark Ignition Direct Injection
2010 | GM | GMC | TERRAIN FWD | GMX | 174 | 3 | 6 | Auto(A6) | 17 | 25 | 20 | 21.1441 | 34.5482 | 25.6166 |  |  |  |  | NA | Naturally Aspirated | A | Automatic |  | 6 | Y | N | F | 2-Wheel Drive, Front |  |  |  | G | Gasoline (Regular Unleaded Recommended) | MPG | miles per gallon | T | Truck | [6 empty] | 1425 | 1950 | [16 empty] | SIDI; | 2 | 2 | 22 | Special Purpose Vehicle, SUV 2WD | 1 | Derived 5-cycle label | 2009-06-29 | 1309 | N | N |  |  | N | N |  | N |  | Y | Cam Phaser | N | [24 empty] | Spark Ignition Direct Injection
2010 | Honda | Honda | ACCORD CROSSTOUR 2WD | HNX | 40 | 3.5 | 6 | Auto(A5) | 18 | 27 | 21 | 22.7 | 38.3 | 27.7944 |  |  |  |  | NA | Naturally Aspirated | A | Automatic |  | 5 | Y | N | F | 2-Wheel Drive, Front |  |  |  | G | Gasoline (Regular Unleaded Recommended) | MPG | miles per gallon | T | Truck | [6 empty] | 1856 | 1856 | [17 empty] | 2 | 2 | 22 | Special Purpose Vehicle, SUV 2WD | 1 | Derived 5-cycle label | 2009-11-20 | 2960 | N | N |  |  | N | N |  | N |  | Y | Variable valve Timing and lift Electronic Control (VTEC) system is applied. | Y | Variable valve Timing and lift Electronic Control (VTEC) system is applied. | [23 empty] | Multipoint/sequential fuel injection
2010 | Honda | Honda | CR-V 2WD | HNX | 17 | 2.4 | 4 | Auto(A5) | 21 | 28 | 24 | 26.8 | 39.2 | 31.2481 |  |  |  |  | NA | Naturally Aspirated | A | Automatic |  | 5 | Y | N | F | 2-Wheel Drive, Front |  |  |  | G | Gasoline (Regular Unleaded Recommended) | MPG | miles per gallon | T | Truck | [6 empty] | 1626 | 1626 | [17 empty] | 2 | 2 | 22 | Special Purpose Vehicle, SUV 2WD | 1 | Derived 5-cycle label | 2009-09-10 | 2024 | N | N |  |  | N | N |  | N |  | Y | Variable valve Timing and lift Electronic Control (VTEC) system is applied. | Y | Variable valve Timing and lift Electronic Control (VTEC) system is applied. | [23 empty] | Multipoint/sequential fuel injection
2010 | Honda | Honda | ELEMENT 2WD | HNX | 27 | 2.4 | 4 | Auto(A5) | 20 | 25 | 22 | 24.8 | 34.3 | 28.3311 |  |  |  |  | NA | Naturally Aspirated | A | Automatic |  | 5 | Y | N | F | 2-Wheel Drive, Front |  |  |  | G | Gasoline (Regular Unleaded Recommended) | MPG | miles per gallon | T | Truck | [6 empty] | 1774 | 1774 | [17 empty] | 2 | 2 | 22 | Special Purpose Vehicle, SUV 2WD | 1 | Derived 5-cycle label | 2009-10-06 | 2254 | N | N |  |  | N | N |  | N |  | Y | Variable valve Timing and lift Electronic Control (VTEC) system is applied. | Y | Variable valve Timing and lift Electronic Control (VTEC) system is applied. | [23 empty] | Multipoint/sequential fuel injection
2010 | Honda | Honda | ELEMENT 2WD | HNX | 26 | 2.4 | 4 | Manual(M5) | 18 | 23 | 20 | 23.2 | 31.9 | 26.4456 |  |  |  |  | NA | Naturally Aspirated | M | Manual |  | 5 | N | N | F | 2-Wheel Drive, Front |  |  |  | G | Gasoline (Regular Unleaded Recommended) | MPG | miles per gallon | T | Truck | [6 empty] | 1950 | 1950 | [17 empty] | 2 | 2 | 22 | Special Purpose Vehicle, SUV 2WD | 1 | Derived 5-cycle label | 2009-10-06 | 2521 | N | N |  |  | N | N |  | N |  | Y | Variable valve Timing and lift Electronic Control (VTEC) system is applied. | Y | Variable valve Timing and lift Electronic Control (VTEC) system is applied. | [23 empty] | Multipoint/sequential fuel injection
2010 | Honda | Honda | PILOT 2WD | HNX | 7 | 3.5 | 6 | Auto(A5) | 17 | 23 | 19 | 20.6051 | 31.9475 | 24.523 |  |  |  |  | NA | Naturally Aspirated | A | Automatic |  | 5 | Y | N | F | 2-Wheel Drive, Front |  |  |  | G | Gasoline (Regular Unleaded Recommended) | MPG | miles per gallon | T | Truck | [6 empty] | 2051 | 2051 | [17 empty] | 2 | 2 | 22 | Special Purpose Vehicle, SUV 2WD | 1 | Derived 5-cycle label | 2009-05-29 | 2015 | N | N |  |  | N | N | Engine Rated Horsepower PILOT: 250HP / MDX: 300HP Engine Displacement PILOT: 3.5L / MDX: 3.7L | Y | Variable Cylinder Management (VCM) is applied for PILOT model only. | Y | Variable valve Timing and lift Electronic Control (VTEC) system is applied. | Y | Variable valve Timing and lift Electronic Control (VTEC) system is applied. | [23 empty] | Multipoint/sequential fuel injection
2010 | Hyundai | HYUNDAI MOTOR COMPANY | SANTA FE 2WD | HYX | 25 | 2.4 | 4 | Auto(A6) | 20 | 28 | 23 | 25.6 | 38.6 | 30.1728 |  |  |  |  | NA | Naturally Aspirated | A | Automatic |  | 6 | Y | N | F | 2-Wheel Drive, Front |  |  |  | G | Gasoline (Regular Unleaded Recommended) | MPG | miles per gallon | T | Truck | [6 empty] | 1696 | 1696 | [17 empty] | 2 | 2 | 22 | Special Purpose Vehicle, SUV 2WD | 1 | Derived 5-cycle label | 2009-10-15 | 5260 | N | N |  |  | N | N |  | N |  | Y | APPLY VVT | N | [24 empty] | Multipoint/sequential fuel injection
2010 | Hyundai | HYUNDAI MOTOR COMPANY | SANTA FE 2WD | HYX | 26 | 2.4 | 4 | Manual(M6) | 19 | 26 | 22 | 24.4 | 36.7 | 28.7335 |  |  |  |  | NA | Naturally Aspirated | M | Manual |  | 6 | N | N | F | 2-Wheel Drive, Front |  |  |  | G | Gasoline (Regular Unleaded Recommended) | MPG | miles per gallon | T | Truck | [6 empty] | 1774 | 1774 | [17 empty] | 2 | 2 | 22 | Special Purpose Vehicle, SUV 2WD | 1 | Derived 5-cycle label | 2009-10-15 | 5261 | N | N |  |  | N | N |  | N |  | Y | APPLY VVT | N | [24 empty] | Multipoint/sequential fuel injection
2010 | Hyundai | HYUNDAI MOTOR COMPANY | SANTA FE 2WD | HYX | 28 | 3.5 | 6 | Auto(A6) | 20 | 26 | 23 | 25.8 | 36.4 | 29.6908 |  |  |  |  | NA | Naturally Aspirated | A | Automatic |  | 6 | Y | N | F | 2-Wheel Drive, Front |  |  |  | G | Gasoline (Regular Unleaded Recommended) | MPG | miles per gallon | T | Truck | [6 empty] | 1696 | 1696 | [17 empty] | 2 | 2 | 22 | Special Purpose Vehicle, SUV 2WD | 1 | Derived 5-cycle label | 2009-10-15 | 5262 | N | N |  |  | N | N |  | N |  | Y | APPLY VVT | N | [24 empty] | Multipoint/sequential fuel injection
2010 | Hyundai | HYUNDAI MOTOR COMPANY | TUCSON 2WD | HYX | 31 | 2.4 | 4 | Manual(M6) | 22 | 30 | 25 | 27.3 | 41.6 | 32.2957 |  |  |  |  | NA | Naturally Aspirated | M | Manual |  | 6 | N | N | F | 2-Wheel Drive, Front |  |  |  | G | Gasoline (Regular Unleaded Recommended) | MPG | miles per gallon | T | Truck | [6 empty] | 1560 | 1560 | [17 empty] | 2 | 2 | 22 | Special Purpose Vehicle, SUV 2WD | 1 | Derived 5-cycle label | 2009-11-09 | 2969 | N | N |  |  | N | N |  | N |  | Y | APPLY VVT | N | [24 empty] | Multipoint/sequential fuel injection
2010 | Hyundai | HYUNDAI MOTOR COMPANY | TUCSON 2WD | HYX | 29 | 2.4 | 4 | Auto(A6) | 23 | 31 | 26 | 29 | 43.2286 | 34.0422 |  |  |  |  | NA | Naturally Aspirated | A | Automatic |  | 6 | Y | N | F | 2-Wheel Drive, Front |  |  |  | G | Gasoline (Regular Unleaded Recommended) | MPG | miles per gallon | T | Truck | [6 empty] | 1502 | 1502 | [17 empty] | 2 | 2 | 22 | Special Purpose Vehicle, SUV 2WD | 1 | Derived 5-cycle label | 2009-11-09 | 3399 | N | N |  |  | N | N |  | N |  | Y | APPLY VVT | N | [24 empty] | Multipoint/sequential fuel injection
2010 | Hyundai | HYUNDAI MOTOR COMPANY | VERACRUZ 2WD | HYX | 11 | 3.8 | 6 | Auto(A6) | 17 | 23 | 19 | 20.6 | 32.5 | 24.6638 |  |  |  |  | NA | Naturally Aspirated | A | Automatic |  | 6 | Y | N | F | 2-Wheel Drive, Front |  |  |  | G | Gasoline (Regular Unleaded Recommended) | MPG | miles per gallon | T | Truck | [6 empty] | 2051 | 2051 | [17 empty] | 2 | 2 | 22 | Special Purpose Vehicle, SUV 2WD | 1 | Derived 5-cycle label | 2009-06-19 | 2424 | N | N |  |  | N | N |  | N |  | Y | APPLY VVT | N | [24 empty] | Multipoint/sequential fuel injection
2010 | Nissan | INFINITI | FX35 RWD | NSX | 92 | 3.5 | 6 | Auto(S7) | 16 | 23 | 19 | 20.1726 | 31.4961 | 24.0661 |  |  |  |  | NA | Naturally Aspirated | SA | Semi-Automatic |  | 7 | Y | N | R | 2-Wheel Drive, Rear |  |  |  | GP | Gasoline (Premium Unleaded Recommended) | MPG | miles per gallon | T | Truck | [6 empty] | 2209 | 2209 | [17 empty] | 2 | 2 | 22 | Special Purpose Vehicle, SUV 2WD | 1 | Derived 5-cycle label | 2009-10-01 | 2752 | N |  |  |  | N | N |  | N |  | Y | ECM controlled,oil pressure driven | N | [24 empty] | Multipoint/sequential fuel injection
2010 | Nissan | INFINITI | QX56 2WD | NSX | 282 | 5.6 | 8 | Auto(A5) | 12 | 18 | 14 | 15.2 | 24.2 | 18.2551 |  |  |  |  | NA | Naturally Aspirated | A | Automatic |  | 5 | Y | N | R | 2-Wheel Drive, Rear |  |  |  | GP | Gasoline (Premium Unleaded Recommended) | MPG | miles per gallon | T | Truck | [6 empty] | 2999 | 2999 | [17 empty] | 2 | 2 | 22 | Special Purpose Vehicle, SUV 2WD | 1 | Derived 5-cycle label | 2009-05-21 | 3468 | N | N |  |  | N | N | For Titan 2WD/4WD, Armada 2WD/4WD, QX56 2WD/4WD and Titan FE+ 2WD | N |  | Y | ECM controlled, oil pressure driven | N | [24 empty] | Multipoint/sequential fuel injection
2010 | Chrysler Group LLC | Jeep | Commander 2WD | CRX | 18 | 3.7 | 6 | Auto(A5) | 15 | 20 | 16 | 18 | 27.2 | 21.2316 |  |  |  |  | NA | Naturally Aspirated | A | Automatic |  | 5 | Y | N | R | 2-Wheel Drive, Rear |  |  |  | G | Gasoline (Regular Unleaded Recommended) | MPG | miles per gallon | T | Truck | [6 empty] | 1781 | 2438 | [17 empty] | 1 | 1 | 22 | Special Purpose Vehicle, SUV 2WD | 1 | Derived 5-cycle label | 2009-07-09 | 1793 | N | N |  |  | N | N |  | N |  | N |  | N | [24 empty] | Multipoint/sequential fuel injection
2010 | Chrysler Group LLC | Jeep | Commander 2WD | CRX | 21 | 5.7 | 8 | Auto(A5) | 14 | 20 | 16 | 17 | 27.1 | 20.4256 |  |  |  |  | NA | Naturally Aspirated | A | Automatic |  | 5 | Y | N | R | 2-Wheel Drive, Rear |  |  |  | G | Gasoline (Regular Unleaded Recommended) | MPG | miles per gallon | T | Truck | [6 empty] | 1781 | 2438 | [17 empty] | 1 | 1 | 22 | Special Purpose Vehicle, SUV 2WD | 1 | Derived 5-cycle label | 2009-07-09 | 1605 | N | N |  |  | N | N |  | Y | Solenoids | Y | Cam phasers | N | [24 empty] | Multipoint/sequential fuel injection
2010 | Chrysler Group LLC | Jeep | Compass 2WD | CRX | 511 | 2 | 4 | Manual(M5) | 23 | 29 | 25 | 29.4803 | 40.2397 | 33.5126 |  |  |  |  | NA | Naturally Aspirated | M | Manual |  | 5 | N | N | F | 2-Wheel Drive, Front |  |  |  | G | Gasoline (Regular Unleaded Recommended) | MPG | miles per gallon | T | Truck | [6 empty] | 1140 | 1560 | [17 empty] | 2 | 2 | 22 | Special Purpose Vehicle, SUV 2WD | 1 | Derived 5-cycle label | 2009-07-06 | 2078 | N | N |  |  | N | N |  | N |  | Y | Cam phasers | N | [24 empty] | Multipoint/sequential fuel injection
2010 | Chrysler Group LLC | Jeep | Compass 2WD | CRX | 542 | 2 | 4 | Auto(AV) | 23 | 27 | 25 | 28.8945 | 38 | 32.3867 |  |  |  |  | NA | Naturally Aspirated | CVT | Continuously Variable |  | 1 | Y | N | F | 2-Wheel Drive, Front |  |  |  | G | Gasoline (Regular Unleaded Recommended) | MPG | miles per gallon | T | Truck | [6 empty] | 1560 | 1560 | [17 empty] | 2 | 2 | 22 | Special Purpose Vehicle, SUV 2WD | 1 | Derived 5-cycle label | 2009-08-22 | 5976 | N | N |  |  | N | N |  | N |  | Y | Cam phasers | N | [24 empty] | Multipoint/sequential fuel injection
2010 | Chrysler Group LLC | Jeep | Compass 2WD | CRX | 552 | 2.4 | 4 | Manual(M5) | 23 | 28 | 25 | 29.3 | 39.2 | 33.0568 |  |  |  |  | NA | Naturally Aspirated | M | Manual |  | 5 | N | N | F | 2-Wheel Drive, Front |  |  |  | G | Gasoline (Regular Unleaded Recommended) | MPG | miles per gallon | T | Truck | [6 empty] | 1560 | 1560 | [17 empty] | 2 | 2 | 22 | Special Purpose Vehicle, SUV 2WD | 1 | Derived 5-cycle label | 2009-08-24 | 2484 | N | N |  |  | N | N |  | N |  | Y | Cam phasers | N | [24 empty] | Multipoint/sequential fuel injection
2010 | Chrysler Group LLC | Jeep | Compass 2WD | CRX | 550 | 2.4 | 4 | Auto(AV) | 21 | 25 | 23 | 27 | 34.7 | 29.9952 |  |  |  |  | NA | Naturally Aspirated | CVT | Continuously Variable |  | 1 | Y | N | F | 2-Wheel Drive, Front |  |  |  | G | Gasoline (Regular Unleaded Recommended) | MPG | miles per gallon | T | Truck | [6 empty] | 1696 | 1696 | [17 empty] | 2 | 2 | 22 | Special Purpose Vehicle, SUV 2WD | 1 | Derived 5-cycle label | 2009-08-24 | 2506 | N | N |  |  | N | N |  | N |  | Y | Cam phasers | N | [24 empty] | Multipoint/sequential fuel injection
2010 | Chrysler Group LLC | Jeep | Grand Cherokee 2WD | CRX | 16 | 3.7 | 6 | Auto(A5) | 16 | 21 | 18 | 19.3 | 28.8 | 22.6642 |  |  |  |  | NA | Naturally Aspirated | A | Automatic |  | 5 | Y | N | R | 2-Wheel Drive, Rear |  |  |  | G | Gasoline (Regular Unleaded Recommended) | MPG | miles per gallon | T | Truck | [6 empty] | 1585 | 2168 | [17 empty] | 1 | 1 | 22 | Special Purpose Vehicle, SUV 2WD | 1 | Derived 5-cycle label | 2009-06-29 | 1582 | N | N |  |  | N | N |  | N |  | N |  | N | [24 empty] | Multipoint/sequential fuel injection
2010 | Chrysler Group LLC | Jeep | Grand Cherokee 2WD | CRX | 20 | 5.7 | 8 | Auto(A5) | 14 | 20 | 16 | 17 | 27.1 | 20.4256 |  |  |  |  | NA | Naturally Aspirated | A | Automatic |  | 5 | Y | N | R | 2-Wheel Drive, Rear |  |  |  | G | Gasoline (Regular Unleaded Recommended) | MPG | miles per gallon | T | Truck | [6 empty] | 1781 | 2438 | [17 empty] | 1 | 1 | 22 | Special Purpose Vehicle, SUV 2WD | 1 | Derived 5-cycle label | 2009-07-09 | 1603 | N | N |  |  | N | N |  | Y | Solenoids | Y | Cam phasers | N | [24 empty] | Multipoint/sequential fuel injection
2010 | Chrysler Group LLC | Jeep | Liberty 2WD | CRX | 9 | 3.7 | 6 | Auto(A4) | 16 | 22 | 18 | 19.8 | 30.5 | 23.5118 |  |  |  |  | NA | Naturally Aspirated | A | Automatic |  | 4 | Y | N | R | 2-Wheel Drive, Rear |  |  |  | G | Gasoline (Regular Unleaded Recommended) | MPG | miles per gallon | T | Truck | [6 empty] | 2168 | 2168 | [17 empty] | 1 | 1 | 22 | Special Purpose Vehicle, SUV 2WD | 1 | Derived 5-cycle label | 2009-07-29 | 1813 | N | N |  |  | N | N |  | N |  | N |  | N | [24 empty] | Multipoint/sequential fuel injection
2010 | Chrysler Group LLC | Jeep | Patriot 2WD | CRX | 510 | 2 | 4 | Manual(M5) | 23 | 29 | 25 | 29.4803 | 40.2397 | 33.5126 |  |  |  |  | NA | Naturally Aspirated | M | Manual |  | 5 | N | N | F | 2-Wheel Drive, Front |  |  |  | G | Gasoline (Regular Unleaded Recommended) | MPG | miles per gallon | T | Truck | [6 empty] | 1140 | 1560 | [17 empty] | 2 | 2 | 22 | Special Purpose Vehicle, SUV 2WD | 1 | Derived 5-cycle label | 2009-07-06 | 2077 | N | N |  |  | N | N |  | N |  | Y | Cam phasers | N | [24 empty] | Multipoint/sequential fuel injection
2010 | Chrysler Group LLC | Jeep | Patriot 2WD | CRX | 543 | 2 | 4 | Auto(AV) | 23 | 27 | 25 | 28.8945 | 38 | 32.3867 |  |  |  |  | NA | Naturally Aspirated | CVT | Continuously Variable |  | 1 | Y | N | F | 2-Wheel Drive, Front |  |  |  | G | Gasoline (Regular Unleaded Recommended) | MPG | miles per gallon | T | Truck | [6 empty] | 1560 | 1560 | [17 empty] | 2 | 2 | 22 | Special Purpose Vehicle, SUV 2WD | 1 | Derived 5-cycle label | 2009-08-22 | 5977 | N | N |  |  | N | N |  | N |  | Y | Cam phasers | N | [24 empty] | Multipoint/sequential fuel injection
2010 | Chrysler Group LLC | Jeep | Patriot 2WD | CRX | 553 | 2.4 | 4 | Manual(M5) | 23 | 28 | 25 | 29.3 | 39.2 | 33.0568 |  |  |  |  | NA | Naturally Aspirated | M | Manual |  | 5 | N | N | F | 2-Wheel Drive, Front |  |  |  | G | Gasoline (Regular Unleaded Recommended) | MPG | miles per gallon | T | Truck | [6 empty] | 1560 | 1560 | [17 empty] | 2 | 2 | 22 | Special Purpose Vehicle, SUV 2WD | 1 | Derived 5-cycle label | 2009-08-24 | 2485 | N | N |  |  | N | N |  | N |  | Y | Cam phasers | N | [24 empty] | Multipoint/sequential fuel injection
2010 | Chrysler Group LLC | Jeep | Patriot 2WD | CRX | 551 | 2.4 | 4 | Auto(AV) | 21 | 25 | 23 | 27 | 34.7 | 29.9952 |  |  |  |  | NA | Naturally Aspirated | CVT | Continuously Variable |  | 1 | Y | N | F | 2-Wheel Drive, Front |  |  |  | G | Gasoline (Regular Unleaded Recommended) | MPG | miles per gallon | T | Truck | [6 empty] | 1696 | 1696 | [17 empty] | 2 | 2 | 22 | Special Purpose Vehicle, SUV 2WD | 1 | Derived 5-cycle label | 2009-08-24 | 2503 | N | N |  |  | N | N |  | N |  | Y | Cam phasers | N | [24 empty] | Multipoint/sequential fuel injection
2010 | Chrysler Group LLC | Jeep | Wrangler 2WD | CRX | 120 | 3.8 | 6 | Auto(A4) | 15 | 20 | 17 | 18.5 | 28.2 | 21.888 |  |  |  |  | NA | Naturally Aspirated | A | Automatic |  | 4 | Y | N | R | 2-Wheel Drive, Rear |  |  |  | G | Gasoline (Regular Unleaded Recommended) | MPG | miles per gallon | T | Truck | [6 empty] | 2293 | 2293 | [17 empty] | 1 | 1 | 22 | Special Purpose Vehicle, SUV 2WD | 1 | Derived 5-cycle label | 2009-08-03 | 1910 | N | N |  |  | N | N |  | N |  | N |  | N | [24 empty] | Multipoint/sequential fuel injection
2010 | Kia | KIA MOTORS CORPORATION | BORREGO 2WD | KMX | 11 | 3.8 | 6 | Auto(A5) | 17 | 21 | 18 | 20.6 | 29.5 | 23.836 |  |  |  |  | NA | Naturally Aspirated | A | Automatic |  | 5 | Y | N | R | 2-Wheel Drive, Rear |  |  |  | G | Gasoline (Regular Unleaded Recommended) | MPG | miles per gallon | T | Truck | [6 empty] | 2168 | 2168 | [17 empty] | 2 | 2 | 22 | Special Purpose Vehicle, SUV 2WD | 1 | Derived 5-cycle label | 2009-04-01 | 2420 | N | N |  |  | N | N |  | N |  | Y | APPLY VVT | N | [24 empty] | Multipoint/sequential fuel injection
2010 | Kia | KIA MOTORS CORPORATION | BORREGO 2WD | KMX | 13 | 4.6 | 8 | Auto(A6) | 15 | 22 | 18 | 19 | 29.9 | 22.7285 |  |  |  |  | NA | Naturally Aspirated | A | Automatic |  | 6 | Y | N | R | 2-Wheel Drive, Rear |  |  |  | G | Gasoline (Regular Unleaded Recommended) | MPG | miles per gallon | T | Truck | [6 empty] | 2168 | 2168 | [17 empty] | 2 | 2 | 22 | Special Purpose Vehicle, SUV 2WD | 1 | Derived 5-cycle label | 2009-04-01 | 2422 | N | N |  |  | N | N |  | N |  | Y | APPLY VVT | N | [24 empty] | Multipoint/sequential fuel injection
2010 | Kia | KIA MOTORS CORPORATION | SPORTAGE 2WD | KMX | 19 | 2 | 4 | Auto(A4) | 20 | 25 | 22 | 25.5 | 34.5 | 28.8916 |  |  |  |  | NA | Naturally Aspirated | A | Automatic |  | 4 | Y | N | F | 2-Wheel Drive, Front |  |  |  | G | Gasoline (Regular Unleaded Recommended) | MPG | miles per gallon | T | Truck | [6 empty] | 1774 | 1774 | [17 empty] | 2 | 2 | 22 | Special Purpose Vehicle, SUV 2WD | 1 | Derived 5-cycle label | 2009-06-19 | 2453 | N | N |  |  | N | N |  | N |  | Y | APPLY VVT | N | [24 empty] | Multipoint/sequential fuel injection
2010 | Kia | KIA MOTORS CORPORATION | SPORTAGE 2WD | KMX | 20 | 2 | 4 | Manual(M5) | 20 | 25 | 22 | 25.3 | 35.3 | 28.9964 |  |  |  |  | NA | Naturally Aspirated | M | Manual |  | 5 | N | N | F | 2-Wheel Drive, Front |  |  |  | G | Gasoline (Regular Unleaded Recommended) | MPG | miles per gallon | T | Truck | [6 empty] | 1774 | 1774 | [17 empty] | 2 | 2 | 22 | Special Purpose Vehicle, SUV 2WD | 1 | Derived 5-cycle label | 2009-06-19 | 2454 | N | N |  |  | N | N |  | N |  | Y | APPLY VVT | N | [24 empty] | Multipoint/sequential fuel injection
2010 | Kia | KIA MOTORS CORPORATION | SPORTAGE 2WD | KMX | 18 | 2.7 | 6 | Auto(A4) | 18 | 23 | 20 | 23.1 | 32.7 | 26.6163 |  |  |  |  | NA | Naturally Aspirated | A | Automatic |  | 4 | Y | N | F | 2-Wheel Drive, Front |  |  |  | G | Gasoline (Regular Unleaded Recommended) | MPG | miles per gallon | T | Truck | [6 empty] | 1950 | 1950 | [17 empty] | 2 | 2 | 22 | Special Purpose Vehicle, SUV 2WD | 1 | Derived 5-cycle label | 2009-06-19 | 2452 | N | N |  |  | N | N |  | N |  | N |  | N | [24 empty] | Multipoint/sequential fuel injection
2010 | Toyota | LEXUS | RX 350 | TYX | 1 | 3.5 | 6 | Auto(S6) | 18 | 25 | 21 | 22.9 | 34.5 | 26.9826 |  |  |  |  | NA | Naturally Aspirated | SA | Semi-Automatic |  | 6 | Y | N | F | 2-Wheel Drive, Front |  |  |  | GPR | Gasoline (Premium Unleaded Required) | MPG | miles per gallon | T | Truck | [6 empty] | 1999 | 1999 | [17 empty] | 2 | 2 | 22 | Special Purpose Vehicle, SUV 2WD | 1 | Derived 5-cycle label | 2009-01-02 | 2270 | N | N |  |  | N | N |  | N |  | Y | Intake and exhaust | N | [24 empty] | Gaseous Fuel Injection
2010 | Toyota | LEXUS | RX 450h | TYX | 18 | 3.5 | 6 | Auto(AV-S6) | 32 | 28 | 30 | 41.4485 | 39.0959 | 40.3557 |  |  |  |  | NA | Naturally Aspirated | OT | Other | AV-S6 (CVT-Select Shift 6-spd) | 1 | N | N | F | 2-Wheel Drive, Front |  |  |  | GPR | Gasoline (Premium Unleaded Required) | MPG | miles per gallon | T | Truck | [6 empty] | 1399 | 1399 | [17 empty] | 2 | 2 | 22 | Special Purpose Vehicle, SUV 2WD | 1 | Derived 5-cycle label | 2009-04-01 | 2721 | N | N |  |  | N | N |  | N |  | Y | Intake | N |  | Battery |  | 1 | NiMH |  | 288 | 6.5 | 42.6 | On-Board |  |  | Electrical Regen Brake |  | Both | N |  |  |  | 12kWatt of Rated Motor/Generator Power is only for 4WD. | 2 | AC Induction |  | 12 and 56 | Multipoint/sequential fuel injection
2010 | FOMOCO | Lincoln Truck | MKT FWD | FMX | 168 | 3.5 | 6 | Auto(S6) | 17 | 23 | 19 | 21.4 | 32.2 | 25.2041 |  |  |  |  | NA | Naturally Aspirated | SA | Semi-Automatic |  | 6 | Y | Y | F | 2-Wheel Drive, Front |  |  |  | G | Gasoline (Regular Unleaded Recommended) | MPG | miles per gallon | T | Truck | [6 empty] | 2051 | 2051 | [17 empty] | 2 | 2 | 22 | Special Purpose Vehicle, SUV 2WD | 1 | Derived 5-cycle label | 2009-07-06 | 2745 | N | N |  |  | N | N | 3.5L Flex | N |  | Y | Intake Variable Cam Timing, hydraulic activated | N | [24 empty] | Multipoint/sequential fuel injection
2010 | FOMOCO | Lincoln Truck | MKX FWD | FMX | 182 | 3.5 | 6 | Auto(A6) | 18 | 25 | 20 | 22.2 | 34.2 | 26.3625 |  |  |  |  | NA | Naturally Aspirated | A | Automatic |  | 6 | Y | Y | F | 2-Wheel Drive, Front |  |  |  | G | Gasoline (Regular Unleaded Recommended) | MPG | miles per gallon | T | Truck | [6 empty] | 1950 | 1950 | [17 empty] | 2 | 2 | 22 | Special Purpose Vehicle, SUV 2WD | 1 | Derived 5-cycle label | 2009-05-26 | 2941 | N | N |  |  | N | N |  | N |  | N |  | N | [24 empty] | Multipoint/sequential fuel injection
2010 | FOMOCO | Lincoln Truck | NAVIGATOR 2WD FFV | FMX | 198 | 5.4 | 8 | Auto(A6) | 14 | 20 | 16 | 17.0994 | 27 | 20.4786 |  |  |  |  | NA | Naturally Aspirated | A | Automatic |  | 6 | Y | N | R | 2-Wheel Drive, Rear |  |  | 450 | G | Gasoline (Regular Unleaded Recommended) | MPG | miles per gallon | T | Truck | [6 empty] | 2438 | 2438 | 9 | 13 | 11 | 11.6 | 18.6 | 13.965 |  |  |  | 310 | E | Ethanol | MPG | miles per gallon | 2863 | 2863 | FFV; | 2 | 1 | 22 | Special Purpose Vehicle, SUV 2WD | 1 | Derived 5-cycle label | 2009-06-29 | 2889 | N | N |  |  | N | N |  | N |  | N |  | N | [24 empty] | Multipoint/sequential fuel injection
2010 | MAZDA | MAZDA | CX-7 2WD | TKX | 5 | 2.3 | 4 | Auto(S6) | 18 | 25 | 21 | 22.5 | 34.7 | 26.7289 |  |  |  |  | TC | Turbocharged | SA | Semi-Automatic |  | 6 | Y | N | F | 2-Wheel Drive, Front |  |  |  | GP | Gasoline (Premium Unleaded Recommended) | MPG | miles per gallon | T | Truck | [6 empty] | 1999 | 1999 | [17 empty] | 2 | 2 | 22 | Special Purpose Vehicle, SUV 2WD | 1 | Derived 5-cycle label | 2009-08-04 | 1949 | N | N |  |  | N | N |  | N |  | Y | This technology optimizes the valve timing by using computer control to continuously switch the intake valve opening/closing timing according to driving conditions. | N | [24 empty] | Multipoint/sequential fuel injection
2010 | MAZDA | MAZDA | CX-7 2WD | TKX | 10 | 2.5 | 4 | Auto(S5) | 20 | 28 | 23 | 25.1 | 38.6 | 29.7882 |  |  |  |  | NA | Naturally Aspirated | SA | Semi-Automatic |  | 5 | Y | N | F | 2-Wheel Drive, Front |  |  |  | G | Gasoline (Regular Unleaded Recommended) | MPG | miles per gallon | T | Truck | [6 empty] | 1696 | 1696 | [17 empty] | 2 | 2 | 22 | Special Purpose Vehicle, SUV 2WD | 1 | Derived 5-cycle label | 2009-08-04 | 1956 | N | N |  |  | N | N |  | N |  | Y | This technology optimizes the valve timing by using computer control to continuously switch the intake valve opening/closing timing according to driving conditions. | N | [24 empty] | Multipoint/sequential fuel injection
2010 | MAZDA | MAZDA | CX-9 2WD | TKX | 17 | 3.7 | 6 | Auto(S6) | 16 | 22 | 18 | 19.5 | 30.5 | 23.2779 |  |  |  |  | NA | Naturally Aspirated | SA | Semi-Automatic |  | 6 | Y | N | F | 2-Wheel Drive, Front |  |  |  | G | Gasoline (Regular Unleaded Recommended) | MPG | miles per gallon | T | Truck | [6 empty] | 2168 | 2168 | [17 empty] | 2 | 2 | 22 | Special Purpose Vehicle, SUV 2WD | 1 | Derived 5-cycle label | 2009-08-04 | 1961 | N | N |  |  | N | N |  | N |  | Y | Intake cam are phased with respect to the crankshaft for improved fuel economy and engine performance. | N | [24 empty] | Multipoint/sequential fuel injection
2010 | FOMOCO | Mazda | TRIBUTE FWD | FMX | 19 | 2.5 | 4 | Manual(M5) | 22 | 28 | 24 | 28.3 | 38.6 | 32.1619 |  |  |  |  | NA | Naturally Aspirated | M | Manual |  | 5 | N | N | F | 2-Wheel Drive, Front |  |  |  | G | Gasoline (Regular Unleaded Recommended) | MPG | miles per gallon | T | Truck | [6 empty] | 1626 | 1626 | [17 empty] | 2 | 2 | 22 | Special Purpose Vehicle, SUV 2WD | 1 | Derived 5-cycle label | 2009-07-27 | 2400 | N | N |  |  | N | N | 2.5L gas | N |  | Y | Intake Variable Cam Timing, hydraulic | N | [24 empty] | Multipoint/sequential fuel injection
2010 | FOMOCO | Mazda | TRIBUTE FWD | FMX | 16 | 2.5 | 4 | Auto(A6) | 21 | 28 | 23 | 26.2499 | 39.2 | 30.8337 |  |  |  |  | NA | Naturally Aspirated | A | Automatic |  | 6 | Y | N | F | 2-Wheel Drive, Front |  |  |  | G | Gasoline (Regular Unleaded Recommended) | MPG | miles per gallon | T | Truck | [6 empty] | 1696 | 1696 | [16 empty] | Under EPA regulations, the manufacturer revised the fuel economy label values on 8/27/2009. Previous values were 22 MPG city, 28 MPG highway, and 24 MPG combined; | 2 | 2 | 22 | Special Purpose Vehicle, SUV 2WD | 1 | Derived 5-cycle label | 2009-08-27 | 3538 | N | Y | RL | Relabel - label value decreased | N | N | 2.5L gas | N |  | Y | Intake Variable Cam Timing, hydraulic | N | [24 empty] | Multipoint/sequential fuel injection
2010 | FOMOCO | Mazda | TRIBUTE FWD FFV | FMX | 203 | 3 | 6 | Auto(A6) | 19 | 25 | 21 | 24 | 34.8 | 27.8958 |  |  |  |  | NA | Naturally Aspirated | A | Automatic |  | 6 | Y | N | F | 2-Wheel Drive, Front |  |  | 370 | G | Gasoline (Regular Unleaded Recommended) | MPG | miles per gallon | T | Truck | [6 empty] | 1856 | 1856 | 14 | 19 | 16 | 17.4 | 25.8 | 20.3869 |  |  |  | 280 | E | Ethanol | MPG | miles per gallon | 1969 | 1969 | FFV; | 2 | 2 | 22 | Special Purpose Vehicle, SUV 2WD | 1 | Derived 5-cycle label | 2009-07-27 | 2358 | N | N |  |  | N | N | 3.0L FFV | N |  | Y | variable cam timing, hydraulic | N | [24 empty] | Multipoint/sequential fuel injection
2010 | FOMOCO | Mazda | TRIBUTE HYBRID 2WD | FMX | 10 | 2.5 | 4 | Auto(AV) | 34 | 31 | 32 | 45.2 | 42.9 | 44.1352 |  |  |  |  | NA | Naturally Aspirated | CVT | Continuously Variable |  | 1 | N | N | F | 2-Wheel Drive, Front |  |  |  | G | Gasoline (Regular Unleaded Recommended) | MPG | miles per gallon | T | Truck | [6 empty] | 1217 | 1217 | [17 empty] | 2 | 2 | 22 | Special Purpose Vehicle, SUV 2WD | 1 | Derived 5-cycle label | 2009-07-27 | 2359 | N | N |  |  | N | N | 2.5L HEV Atkinson Cycle | N |  | Y | Intake Variable Cam Timing, hydraulic | N |  | Battery |  | 1 | NiMH |  | 330 | 5.5 | 19.7 | On-Board |  |  | Electrical Regen Brake |  | Both | N |  |  |  |  | 1 | DC Permanent Magnet, brushless |  | 70 | Multipoint/sequential fuel injection
2010 | Mercedes-Benz | Mercedes-Benz | GLK 350 | MBX | 806 | 3.5 | 6 | Auto(A7) | 16 | 22 | 18 | 19.9 | 30.6 | 23.8071 |  |  |  |  | NA | Naturally Aspirated | A | Automatic |  | 7 | Y | N | R | 2-Wheel Drive, Rear |  |  |  | GPR | Gasoline (Premium Unleaded Required) | MPG | miles per gallon | N | Not exempt | [6 empty] | 2335 | 2335 | [17 empty] | 2 | 2 | 22 | Special Purpose Vehicle, SUV 2WD | 1 | Derived 5-cycle label | 2009-06-18 | 3504 |  | N |  |  | N | N |  | N |  | Y | Allows timing of the intake / exhaust valves to be changed while the engine is in operation | N | [24 empty] | Multipoint/sequential fuel injection
2010 | Mercedes-Benz | Mercedes-Benz | ML 350 | MBX | 38 | 3.5 | 6 | Auto(A7) | 16 | 21 | 18 | 19.4 | 28.7 | 22.7118 |  |  |  |  | NA | Naturally Aspirated | A | Automatic |  | 7 | Y | N | R | 2-Wheel Drive, Rear |  |  |  | GPR | Gasoline (Premium Unleaded Required) | MPG | miles per gallon | T | Truck | [6 empty] | 2335 | 2335 | [17 empty] | 2 | 2 | 22 | Special Purpose Vehicle, SUV 2WD | 1 | Derived 5-cycle label | 2009-06-26 | 3505 |  | N |  |  | N | N |  | N |  | Y | Allows timing of the intake / exhaust valves to be changed while the engine is in operation | N | [24 empty] | Multipoint/sequential fuel injection
2010 | FOMOCO | Mercury Truck | MARINER FWD | FMX | 14 | 2.5 | 4 | Auto(A6) | 21 | 28 | 23 | 26.2499 | 39.2 | 30.8337 |  |  |  |  | NA | Naturally Aspirated | A | Automatic |  | 6 | Y | N | F | 2-Wheel Drive, Front |  |  |  | G | Gasoline (Regular Unleaded Recommended) | MPG | miles per gallon | T | Truck | [6 empty] | 1696 | 1696 | [16 empty] | Under EPA regulations, the manufacturer revised the fuel economy label values on 8/27/2009. Previous values were 22 MPG city, 28 MPG highway, and 24 MPG combined; | 2 | 2 | 22 | Special Purpose Vehicle, SUV 2WD | 1 | Derived 5-cycle label | 2009-08-27 | 2734 | N | Y | RL | Relabel - label value decreased | N | N | 2.5L gas | N |  | Y | Intake Variable Cam Timing, hydraulic | N | [24 empty] | Multipoint/sequential fuel injection
2010 | FOMOCO | Mercury Truck | MARINER FWD FFV | FMX | 204 | 3 | 6 | Auto(A6) | 19 | 25 | 21 | 24 | 34.8 | 27.8958 |  |  |  |  | NA | Naturally Aspirated | A | Automatic |  | 6 | Y | Y | F | 2-Wheel Drive, Front |  |  | 370 | G | Gasoline (Regular Unleaded Recommended) | MPG | miles per gallon | T | Truck | [6 empty] | 1856 | 1856 | 14 | 19 | 16 | 17.4 | 25.8 | 20.3869 |  |  |  | 280 | E | Ethanol | MPG | miles per gallon | 1969 | 1969 | FFV; | 2 | 2 | 22 | Special Purpose Vehicle, SUV 2WD | 1 | Derived 5-cycle label | 2009-07-27 | 2912 | N | N |  |  | N | N | 3.0L FFV | N |  | Y | variable cam timing, hydraulic | N | [24 empty] | Multipoint/sequential fuel injection
2010 | FOMOCO | Mercury Truck | MARINER HYBRID FWD | FMX | 8 | 2.5 | 4 | Auto(AV) | 34 | 31 | 32 | 45.2 | 42.9 | 44.1352 |  |  |  |  | NA | Naturally Aspirated | CVT | Continuously Variable |  | 1 | N | N | F | 2-Wheel Drive, Front |  |  |  | G | Gasoline (Regular Unleaded Recommended) | MPG | miles per gallon | T | Truck | [6 empty] | 1217 | 1217 | [17 empty] | 2 | 2 | 22 | Special Purpose Vehicle, SUV 2WD | 1 | Derived 5-cycle label | 2009-07-27 | 2910 | N | N |  |  | N | N | 2.5L HEV Atkinson Cycle | N |  | Y | Intake Variable Cam Timing, hydraulic | N |  | Battery |  | 1 | NiMH |  | 330 | 5.5 | 19.7 | On-Board |  |  | Electrical Regen Brake |  | Both | N |  |  |  |  | 1 | DC Permanent Magnet, brushless |  | 70 | Multipoint/sequential fuel injection
2010 | FOMOCO | Mercury Truck | MOUNTAINEER 2WD | FMX | 97 | 4 | 6 | Auto(A5) | 14 | 20 | 16 | 17.3 | 27.8 | 20.8425 |  |  |  |  | NA | Naturally Aspirated | A | Automatic |  | 5 | Y | Y | R | 2-Wheel Drive, Rear |  |  |  | G | Gasoline (Regular Unleaded Recommended) | MPG | miles per gallon | T | Truck | [6 empty] | 2438 | 2438 | [17 empty] | 1 | 1 | 22 | Special Purpose Vehicle, SUV 2WD | 1 | Derived 5-cycle label | 2009-06-15 | 2948 | N | N |  |  | N | N |  | N |  | N |  | N | [24 empty] | Multipoint/sequential fuel injection
2010 | FOMOCO | Mercury Truck | MOUNTAINEER 2WD | FMX | 94 | 4.6 | 8 | Auto(A6) | 15 | 21 | 17 | 18.6 | 29 | 22.1793 |  |  |  |  | NA | Naturally Aspirated | A | Automatic |  | 6 | Y | Y | R | 2-Wheel Drive, Rear |  |  |  | G | Gasoline (Regular Unleaded Recommended) | MPG | miles per gallon | T | Truck | [6 empty] | 2293 | 2293 | [17 empty] | 2 | 1 | 22 | Special Purpose Vehicle, SUV 2WD | 1 | Derived 5-cycle label | 2009-06-15 | 2946 | N | N |  |  | N | N |  | N |  | N |  | N | [24 empty] | Multipoint/sequential fuel injection
2010 | Mitsubishi Motors Co | Mitsubishi Motors Corporation | OUTLANDER 2WD | MTX | 211 | 2.4 | 4 | Auto(AV-S6) | 21 | 27 | 24 | 27.0103 | 37.9764 | 31.0443 |  |  |  |  | NA | Naturally Aspirated | OT | Other | CVT-S6(w / Paddles ; 6-speed) | 1 | N | N | F | 2-Wheel Drive, Front |  |  |  | G | Gasoline (Regular Unleaded Recommended) | MPG | miles per gallon | T | Truck | [6 empty] | 1626 | 1626 | [17 empty] | 2 | 2 | 22 | Special Purpose Vehicle, SUV 2WD | 1 | Derived 5-cycle label | 2009-06-17 | 2552 |  | N |  |  | N | N |  | N |  | Y | Variable timing Electronic Control System | N | [24 empty] | Multipoint/sequential fuel injection
2010 | Mitsubishi Motors Co | Mitsubishi Motors Corporation | OUTLANDER 2WD | MTX | 213 | 3 | 6 | Auto(S6) | 19 | 25 | 21 | 24.0605 | 35.2887 | 28.0812 |  |  |  |  | NA | Naturally Aspirated | SA | Semi-Automatic |  | 6 | Y | N | F | 2-Wheel Drive, Front |  |  |  | GP | Gasoline (Premium Unleaded Recommended) | MPG | miles per gallon | T | Truck | [6 empty] | 1999 | 1999 | [17 empty] | 2 | 2 | 22 | Special Purpose Vehicle, SUV 2WD | 1 | Derived 5-cycle label | 2009-08-20 | 2696 |  | N |  |  | N | N |  | N |  | N |  | Y | 2-Cam Profile System | [23 empty] | Multipoint/sequential fuel injection
2010 | Mitsubishi Motors NA | Mitsubishi Motors North America | ENDEAVOR 2WD | DSX | 411 | 3.8 | 6 | Auto(S4) | 15 | 21 | 18 | 19.1033 | 29.8099 | 22.7861 |  |  |  |  | NA | Naturally Aspirated | SA | Semi-Automatic |  | 4 | Y | N | F | 2-Wheel Drive, Front |  |  |  | GP | Gasoline (Premium Unleaded Recommended) | MPG | miles per gallon | T | Truck | [6 empty] | 2335 | 2335 | [17 empty] | 2 | 2 | 22 | Special Purpose Vehicle, SUV 2WD | 1 | Derived 5-cycle label | 2009-05-26 | 2701 | N | N |  |  | N | N |  | N |  | N |  | Y | 2-Cam Profile System | [23 empty] | Multipoint/sequential fuel injection
2010 | Nissan | NISSAN | ARMADA 2WD | NSX | 283 | 5.6 | 8 | Auto(A5) | 12 | 18 | 14 | 15.2 | 24.9477 | 18.4427 |  |  |  |  | NA | Naturally Aspirated | A | Automatic |  | 5 | Y | N | R | 2-Wheel Drive, Rear |  |  |  | G | Gasoline (Regular Unleaded Recommended) | MPG | miles per gallon | T | Truck | [6 empty] | 2785 | 2785 | [17 empty] | 2 | 2 | 22 | Special Purpose Vehicle, SUV 2WD | 1 | Derived 5-cycle label | 2009-04-17 | 3469 | N | N |  |  | N | N | For Titan 2WD/4WD, Armada 2WD/4WD, QX56 2WD/4WD and Titan FE+ 2WD | N |  | Y | ECM controlled, oil pressure driven | N | [24 empty] | Multipoint/sequential fuel injection
2010 | Nissan | NISSAN | ARMADA 2WD FFV | NSX | 293 | 5.6 | 8 | Auto(A5) | 12 | 18 | 15 | 15.2974 | 25.1952 | 18.5824 |  |  |  |  | NA | Naturally Aspirated | A | Automatic |  | 5 | Y | N | R | 2-Wheel Drive, Rear |  |  | 420 | G | Gasoline (Regular Unleaded Recommended) | MPG | miles per gallon | T | Truck | [6 empty] | 2601 | 2601 | 9 | 13 | 11 | 11.2334 | 18.489 | 13.6426 |  |  |  | 310 | E | Ethanol | MPG | miles per gallon | 2863 | 2863 | FFV; | 2 | 2 | 22 | Special Purpose Vehicle, SUV 2WD | 1 | Derived 5-cycle label | 2009-04-17 | 5543 | N | N |  |  | N | N |  | N |  | Y | ECM controlled, oil pressure driven | N | [24 empty] | Multipoint/sequential fuel injection
2010 | Nissan | NISSAN | MURANO FWD | NSX | 91 | 3.5 | 6 | Auto(AV) | 18 | 23 | 20 | 22.5957 | 32.4076 | 26.1598 |  |  |  |  | NA | Naturally Aspirated | CVT | Continuously Variable |  | 1 | Y | N | F | 2-Wheel Drive, Front |  |  |  | GP | Gasoline (Premium Unleaded Recommended) | MPG | miles per gallon | T | Truck | [6 empty] | 2100 | 2100 | [17 empty] | 2 | 2 | 22 | Special Purpose Vehicle, SUV 2WD | 1 | Derived 5-cycle label | 2009-09-25 | 2748 | N |  |  |  | N | N | for MURANO | N |  | Y | ECM controlled,oil pressure driven | N | [24 empty] | Multipoint/sequential fuel injection
2010 | Nissan | NISSAN | PATHFINDER 2WD | NSX | 183 | 4 | 6 | Auto(S5) | 15 | 22 | 17 | 18.4235 | 29.9 | 22.2701 |  |  |  |  | NA | Naturally Aspirated | SA | Semi-Automatic |  | 5 | Y | N | R | 2-Wheel Drive, Rear |  |  |  | GP | Gasoline (Premium Unleaded Recommended) | MPG | miles per gallon | T | Truck | [6 empty] | 2470 | 2470 | [17 empty] | 2 | 2 | 22 | Special Purpose Vehicle, SUV 2WD | 1 | Derived 5-cycle label | 2009-08-05 | 2390 | N | N |  |  | N | N | For Frontier 2WD/4WD and Xterra 2WD/4WD | N |  | Y | ECM controlled,oil pressure driven | N | [24 empty] | Multipoint/sequential fuel injection
2010 | Nissan | NISSAN | PATHFINDER FE+ 2WD | NSX | 196 | 4 | 6 | Auto(A5) | 15 | 22 | 18 | 18.7767 | 30.9375 | 22.8117 |  |  |  |  | NA | Naturally Aspirated | A | Automatic |  | 5 | Y | N | R | 2-Wheel Drive, Rear |  |  |  | GP | Gasoline (Premium Unleaded Recommended) | MPG | miles per gallon | T | Truck | [6 empty] | 2335 | 2335 | [17 empty] | 2 | 2 | 22 | Special Purpose Vehicle, SUV 2WD | 1 | Derived 5-cycle label | 2009-08-05 | 3470 | Y | N |  |  | N | N | For Frontier 2WD/4WD and Xterra 2WD/4WD | N |  | Y | ECM controlled,oil pressure driven | N | [24 empty] | Multipoint/sequential fuel injection
2010 | Nissan | NISSAN | ROGUE FWD | NSX | 81 | 2.5 | 4 | Auto(AV) | 22 | 27 | 24 | 28.4201 | 38.0299 | 32.0664 |  |  |  |  | NA | Naturally Aspirated | CVT | Continuously Variable |  | 1 | Y | N | F | 2-Wheel Drive, Front |  |  |  | G | Gasoline (Regular Unleaded Recommended) | MPG | miles per gallon | T | Truck | [6 empty] | 1626 | 1626 | [17 empty] | 2 | 2 | 22 | Special Purpose Vehicle, SUV 2WD | 1 | Derived 5-cycle label | 2009-08-28 | 2393 | N | N |  |  | N | N | for ALTIMA/ALTIMA COUPE | N |  | Y | ECM controlled,oil pressure driven | N | [24 empty] | Multipoint/sequential fuel injection
2010 | Nissan | NISSAN | XTERRA 2WD | NSX | 182 | 4 | 6 | Manual(M6) | 16 | 20 | 18 | 19.6697 | 28.0488 | 22.7246 |  |  |  |  | NA | Naturally Aspirated | M | Manual |  | 6 | N | N | R | 2-Wheel Drive, Rear |  |  |  | G | Gasoline (Regular Unleaded Recommended) | MPG | miles per gallon | T | Truck | [6 empty] | 2168 | 2168 | [17 empty] | 2 | 2 | 22 | Special Purpose Vehicle, SUV 2WD | 1 | Derived 5-cycle label | 2009-08-05 | 2381 | N | N |  |  | N | N | For Frontier 2WD/4WD and Xterra 2WD/4WD | N |  | Y | ECM controlled,oil pressure driven | N | [24 empty] | Multipoint/sequential fuel injection
2010 | Nissan | NISSAN | XTERRA 2WD | NSX | 187 | 4 | 6 | Auto(A5) | 15 | 21 | 17 | 18.6392 | 28.6549 | 22.1181 |  |  |  |  | NA | Naturally Aspirated | A | Automatic |  | 5 | Y | N | R | 2-Wheel Drive, Rear |  |  |  | G | Gasoline (Regular Unleaded Recommended) | MPG | miles per gallon | T | Truck | [6 empty] | 2293 | 2293 | [17 empty] | 2 | 2 | 22 | Special Purpose Vehicle, SUV 2WD | 1 | Derived 5-cycle label | 2009-08-05 | 2394 | N | N |  |  | N | N | For Frontier 2WD/4WD and Xterra 2WD/4WD | N |  | Y | ECM controlled,oil pressure driven | N | [24 empty] | Multipoint/sequential fuel injection
2010 | GM | Saturn | OUTLOOK FWD | GMX | 121 | 3.6 | 6 | Auto(A6) | 17 | 24 | 19 | 20.5999 | 33 | 24.7921 |  |  |  |  | NA | Naturally Aspirated | A | Automatic |  | 6 | Y | N | F | 2-Wheel Drive, Front |  |  |  | G | Gasoline (Regular Unleaded Recommended) | MPG | miles per gallon | T | Truck | [6 empty] | 1499 | 2051 | [16 empty] | SIDI; | 2 | 2 | 22 | Special Purpose Vehicle, SUV 2WD | 1 | Derived 5-cycle label | 2009-05-29 | 452 | N | N |  |  | N | N |  | N |  | Y | Cam Phaser | N | [24 empty] | Spark Ignition Direct Injection
2010 | GM | Saturn | VUE FWD | GMX | 128 | 2.4 | 4 | Auto(A4) | 19 | 26 | 22 | 23.9 | 37 | 28.4294 |  |  |  |  | NA | Naturally Aspirated | A | Automatic |  | 4 | Y | N | F | 2-Wheel Drive, Front |  |  |  | G | Gasoline (Regular Unleaded Recommended) | MPG | miles per gallon | T | Truck | [6 empty] | 1297 | 1774 | [17 empty] | 2 | 2 | 22 | Special Purpose Vehicle, SUV 2WD | 1 | Derived 5-cycle label | 2009-06-29 | 543 | N | N |  |  | N | N |  | N |  | Y | Cam Phaser | N | [24 empty] | Multipoint/sequential fuel injection
2010 | GM | Saturn | VUE FWD | GMX | 130 | 3.6 | 6 | Auto(A6) | 17 | 24 | 19 | 20.7 | 33 | 24.8716 |  |  |  |  | NA | Naturally Aspirated | A | Automatic |  | 6 | Y | N | F | 2-Wheel Drive, Front |  |  |  | G | Gasoline (Regular Unleaded Recommended) | MPG | miles per gallon | T | Truck | [6 empty] | 1499 | 2051 | [17 empty] | 2 | 2 | 22 | Special Purpose Vehicle, SUV 2WD | 1 | Derived 5-cycle label | 2009-06-29 | 1374 | N | N |  |  | N | N |  | N |  | Y | Cam Phaser | N | [24 empty] | Multipoint/sequential fuel injection
2010 | GM | Saturn | VUE FWD | GMX | 132 | 3.6 | 6 | Auto(S6) | 17 | 24 | 19 | 20.9 | 33.2 | 25.0815 |  |  |  |  | NA | Naturally Aspirated | SA | Semi-Automatic |  | 6 | Y | N | F | 2-Wheel Drive, Front |  |  |  | G | Gasoline (Regular Unleaded Recommended) | MPG | miles per gallon | T | Truck | [6 empty] | 1499 | 2051 | [17 empty] | 2 | 2 | 22 | Special Purpose Vehicle, SUV 2WD | 1 | Derived 5-cycle label | 2009-06-29 | 1376 | N | N |  |  | N | N |  | N |  | Y | Cam Phaser | N | [24 empty] | Multipoint/sequential fuel injection
2010 | GM | Saturn | VUE FWD HYBRID | GMX | 140 | 2.4 | 4 | Auto(A4) | 25 | 32 | 28 | 31.8 | 45.3 | 36.725 |  |  |  |  | NA | Naturally Aspirated | A | Automatic |  | 4 | Y | N | F | 2-Wheel Drive, Front |  |  |  | G | Gasoline (Regular Unleaded Recommended) | MPG | miles per gallon | T | Truck | [6 empty] | 1017 | 1392 | [17 empty] | 2 | 2 | 22 | Special Purpose Vehicle, SUV 2WD | 1 | Derived 5-cycle label | 2009-06-30 | 545 | N | N |  |  | N | N |  | N |  | Y | Cam Phaser | N |  | Battery |  | 3 | NiMH |  | 36 | 17 | 45 | On-Board |  |  | Electrical Regen Brake |  | Front Wheels | N |  |  |  |  | 1 | Other | Enhanced Lundel | 3 | Multipoint/sequential fuel injection
2010 | Suzuki | Suzuki | GRAND VITARA | SKX | 91 | 2.4 | 4 | Manual(M5) | 19 | 26 | 22 | 24.1181 | 35.8103 | 28.272 |  |  |  |  | NA | Naturally Aspirated | M | Manual |  | 5 | N | N | R | 2-Wheel Drive, Rear |  |  |  | G | Gasoline (Regular Unleaded Recommended) | MPG | miles per gallon | T | Truck | [6 empty] | 1774 | 1774 | [17 empty] | 2 | 2 | 22 | Special Purpose Vehicle, SUV 2WD | 1 | Derived 5-cycle label | 2009-07-01 | 1834 | N | N |  |  | N | N |  | N |  | Y | Electro-hydraulic phasing for inlet camshaft. | N | [24 empty] | Multipoint/sequential fuel injection
2010 | Suzuki | Suzuki | GRAND VITARA | SKX | 93 | 2.4 | 4 | Auto(A4) | 19 | 25 | 21 | 24.0663 | 34.2831 | 27.7936 |  |  |  |  | NA | Naturally Aspirated | A | Automatic |  | 4 | Y | N | R | 2-Wheel Drive, Rear |  |  |  | G | Gasoline (Regular Unleaded Recommended) | MPG | miles per gallon | T | Truck | [6 empty] | 1856 | 1856 | [17 empty] | 2 | 2 | 22 | Special Purpose Vehicle, SUV 2WD | 1 | Derived 5-cycle label | 2009-07-01 | 1836 | N | N |  |  | N | N |  | N |  | Y | Electro-hydraulic phasing for inlet camshaft. | N | [24 empty] | Multipoint/sequential fuel injection
2010 | Suzuki | Suzuki | GRAND VITARA | SKX | 97 | 3.2 | 6 | Auto(A5) | 18 | 24 | 20 | 21.9699 | 33.7628 | 26.0671 |  |  |  |  | NA | Naturally Aspirated | A | Automatic |  | 5 | Y | N | R | 2-Wheel Drive, Rear |  |  |  | G | Gasoline (Regular Unleaded Recommended) | MPG | miles per gallon | T | Truck | [6 empty] | 1950 | 1950 | [17 empty] | 2 | 2 | 22 | Special Purpose Vehicle, SUV 2WD | 1 | Derived 5-cycle label | 2009-07-01 | 1839 | N | N |  |  | N | N |  | N |  | Y | Electro-hydraulic phasing for inlet and exhaust camshafts | N | [24 empty] | Multipoint/sequential fuel injection
2010 | Toyota | TOYOTA | 4RUNNER 2WD | TYX | 84 | 2.7 | 4 | Auto(A4) | 18 | 23 | 20 | 23 | 31.7 | 26.2408 |  |  |  |  | NA | Naturally Aspirated | A | Automatic |  | 4 | Y | N | R | 2-Wheel Drive, Rear |  |  |  | G | Gasoline (Regular Unleaded Recommended) | MPG | miles per gallon | T | Truck | [6 empty] | 1950 | 1950 | [17 empty] | 2 | 2 | 22 | Special Purpose Vehicle, SUV 2WD | 1 | Derived 5-cycle label | 2009-11-01 | 2854 | N | N |  |  | N | N |  | N |  | Y | Intake | N | [24 empty] | Multipoint/sequential fuel injection
2010 | Toyota | TOYOTA | 4RUNNER 2WD | TYX | 70 | 4 | 6 | Auto(S5) | 17 | 23 | 19 | 21.6 | 31.4 | 25.1293 |  |  |  |  | NA | Naturally Aspirated | SA | Semi-Automatic |  | 5 | Y | N | R | 2-Wheel Drive, Rear |  |  |  | G | Gasoline (Regular Unleaded Recommended) | MPG | miles per gallon | T | Truck | [6 empty] | 2051 | 2051 | [17 empty] | 2 | 2 | 22 | Special Purpose Vehicle, SUV 2WD | 1 | Derived 5-cycle label | 2009-09-24 | 1995 | N | N |  |  | N | N |  | N |  | Y | Intake and exhaust | N | [24 empty] | Multipoint/sequential fuel injection
2010 | Toyota | TOYOTA | FJ CRUISER 2WD | TYX | 72 | 4 | 6 | Auto(A5) | 17 | 22 | 19 | 21.5 | 30.2 | 24.7023 |  |  |  |  | NA | Naturally Aspirated | A | Automatic |  | 5 | Y | N | R | 2-Wheel Drive, Rear |  |  |  | G | Gasoline (Regular Unleaded Recommended) | MPG | miles per gallon | T | Truck | [6 empty] | 2051 | 2051 | [17 empty] | 2 | 2 | 22 | Special Purpose Vehicle, SUV 2WD | 1 | Derived 5-cycle label | 2009-09-16 | 2048 | Y | N |  |  | N | N |  | N |  | Y | Intake and exhaust | N | [24 empty] | Multipoint/sequential fuel injection
2010 | Toyota | TOYOTA | HIGHLANDER 2WD | TYX | 58 | 2.7 | 4 | Auto(S6) | 20 | 27 | 22 | 24.6 | 37.8 | 29.1864 |  |  |  |  | NA | Naturally Aspirated | SA | Semi-Automatic |  | 6 | Y | N | F | 2-Wheel Drive, Front |  |  |  | G | Gasoline (Regular Unleaded Recommended) | MPG | miles per gallon | T | Truck | [6 empty] | 1774 | 1774 | [17 empty] | 2 | 2 | 22 | Special Purpose Vehicle, SUV 2WD | 1 | Derived 5-cycle label | 2009-09-23 | 2055 | Y | N |  |  | N | N |  | N |  | Y | Intake and exhaust | N | [24 empty] | Multipoint/sequential fuel injection
2010 | Toyota | TOYOTA | HIGHLANDER 2WD | TYX | 61 | 3.5 | 6 | Auto(S5) | 18 | 24 | 20 | 22.1 | 33.1 | 25.9861 |  |  |  |  | NA | Naturally Aspirated | SA | Semi-Automatic |  | 5 | Y | N | F | 2-Wheel Drive, Front |  |  |  | G | Gasoline (Regular Unleaded Recommended) | MPG | miles per gallon | T | Truck | [6 empty] | 1950 | 1950 | [17 empty] | 2 | 2 | 22 | Special Purpose Vehicle, SUV 2WD | 1 | Derived 5-cycle label | 2009-09-23 | 2056 | N | N |  |  | N | N | For Sienna. | N |  | Y | Intake and exhaust | N | [24 empty] | Multipoint/sequential fuel injection
2010 | Toyota | TOYOTA | RAV4 2WD | TYX | 56 | 2.5 | 4 | Auto(A4) | 22 | 28 | 24 | 27.3 | 39.7 | 31.7647 |  |  |  |  | NA | Naturally Aspirated | A | Automatic |  | 4 | Y | N | F | 2-Wheel Drive, Front |  |  |  | G | Gasoline (Regular Unleaded Recommended) | MPG | miles per gallon | T | Truck | [6 empty] | 1626 | 1626 | [17 empty] | 2 | 2 | 22 | Special Purpose Vehicle, SUV 2WD | 1 | Derived 5-cycle label | 2009-08-17 | 2266 | N | N |  |  | N | N |  | N |  | Y | Intake and exhaust | N | [24 empty] | Multipoint/sequential fuel injection
2010 | Toyota | TOYOTA | RAV4 2WD | TYX | 59 | 3.5 | 6 | Auto(A5) | 19 | 27 | 22 | 24.3984 | 37.3499 | 28.9095 |  |  |  |  | NA | Naturally Aspirated | A | Automatic |  | 5 | Y | N | F | 2-Wheel Drive, Front |  |  |  | G | Gasoline (Regular Unleaded Recommended) | MPG | miles per gallon | T | Truck | [6 empty] | 1774 | 1774 | [17 empty] | 2 | 2 | 22 | Special Purpose Vehicle, SUV 2WD | 1 | Derived 5-cycle label | 2009-08-17 | 2267 | N | N |  |  | N | N | For Sienna. | N |  | Y | Intake and exhaust | N | [24 empty] | Multipoint/sequential fuel injection
2010 | Toyota | TOYOTA | SEQUOIA 2WD | TYX | 33 | 4.6 | 8 | Auto(S6) | 14 | 19 | 16 | 17.605 | 26.5484 | 20.7506 |  |  |  |  | NA | Naturally Aspirated | SA | Semi-Automatic |  | 6 | Y | N | R | 2-Wheel Drive, Rear |  |  |  | G | Gasoline (Regular Unleaded Recommended) | MPG | miles per gallon | T | Truck | [6 empty] | 2438 | 2438 | [17 empty] | 2 | 2 | 22 | Special Purpose Vehicle, SUV 2WD | 1 | Derived 5-cycle label | 2009-04-23 | 2281 | N | N |  |  | N | N |  | N |  | Y | Intake and exhaust | N | [24 empty] | Multipoint/sequential fuel injection
2010 | Toyota | TOYOTA | SEQUOIA 2WD | TYX | 37 | 5.7 | 8 | Auto(S6) | 14 | 19 | 15 | 16.8655 | 25.6179 | 19.9294 |  |  |  |  | NA | Naturally Aspirated | SA | Semi-Automatic |  | 6 | Y | N | R | 2-Wheel Drive, Rear |  |  |  | G | Gasoline (Regular Unleaded Recommended) | MPG | miles per gallon | T | Truck | [6 empty] | 2601 | 2601 | [17 empty] | 2 | 2 | 22 | Special Purpose Vehicle, SUV 2WD | 1 | Derived 5-cycle label | 2009-04-23 | 2282 | N | N |  |  | N | N | For Tundra, Sequoia and Land Cruiser Wagon 4WD | N |  | Y | Intake and exhaust | N | [24 empty] | Multipoint/sequential fuel injection
2010 | Toyota | TOYOTA | VENZA | TYX | 80 | 2.7 | 4 | Auto(S6) | 21 | 29 | 24 | 26.4 | 40.6 | 31.3312 |  |  |  |  | NA | Naturally Aspirated | SA | Semi-Automatic |  | 6 | Y | N | F | 2-Wheel Drive, Front |  |  |  | G | Gasoline (Regular Unleaded Recommended) | MPG | miles per gallon | T | Truck | [6 empty] | 1626 | 1626 | [17 empty] | 2 | 2 | 22 | Special Purpose Vehicle, SUV 2WD | 1 | Derived 5-cycle label | 2009-11-01 | 2850 | N | N |  |  | N | N |  | N |  | Y | Intake and exhaust | N | [24 empty] | Multipoint/sequential fuel injection
2010 | Toyota | TOYOTA | VENZA | TYX | 82 | 3.5 | 6 | Auto(S6) | 19 | 26 | 22 | 23.7 | 36.6 | 28.1676 |  |  |  |  | NA | Naturally Aspirated | SA | Semi-Automatic |  | 6 | Y | N | F | 2-Wheel Drive, Front |  |  |  | G | Gasoline (Regular Unleaded Recommended) | MPG | miles per gallon | T | Truck | [6 empty] | 1774 | 1774 | [17 empty] | 2 | 2 | 22 | Special Purpose Vehicle, SUV 2WD | 1 | Derived 5-cycle label | 2009-11-01 | 2852 | Y | N |  |  | N | N | For Sienna. | N |  | Y | Intake and exhaust | N | [24 empty] | Multipoint/sequential fuel injection
2010 | Audi | Volkswagen | TIGUAN | ADX | 50 | 2 | 4 | Auto(S6) | 18 | 24 | 21 | 22.9 | 34.1 | 26.8716 |  |  |  |  | TC | Turbocharged | SA | Semi-Automatic |  | 6 | N | N | F | 2-Wheel Drive, Front |  |  |  | GP | Gasoline (Premium Unleaded Recommended) | MPG | miles per gallon | T | Truck | [6 empty] | 1999 | 1999 | [16 empty] | SIDI; | 2 | 2 | 22 | Special Purpose Vehicle, SUV 2WD | 1 | Derived 5-cycle label | 2009-06-12 | 1930 | N | N |  |  | N | N |  | N |  | Y | CONTINUOUS VARIABLE VALVE TIMING | N | [24 empty] | Spark Ignition Direct Injection
2010 | Audi | Volkswagen | TIGUAN | ADX | 51 | 2 | 4 | Manual(M6) | 19 | 26 | 21 | 23.3 | 36.2 | 27.75 |  |  |  |  | TC | Turbocharged | M | Manual |  | 6 | N | N | F | 2-Wheel Drive, Front |  |  |  | GP | Gasoline (Premium Unleaded Recommended) | MPG | miles per gallon | T | Truck | [6 empty] | 1999 | 1999 | [16 empty] | SIDI; | 2 | 2 | 22 | Special Purpose Vehicle, SUV 2WD | 1 | Derived 5-cycle label | 2009-06-12 | 1931 | N | N |  |  | N | N |  | N |  | Y | CONTINUOUS VARIABLE VALVE TIMING | N | [24 empty] | Spark Ignition Direct Injection
2010 | Volvo | Volvo Cars of North America, LLC | XC 60 FWD | VVX | 13 | 3.2 | 6 | Auto(S6) | 18 | 27 | 21 | 21.4 | 36.4 | 26.2718 | 17.6 | 26.8 | 20.8156 |  | NA | Naturally Aspirated | SA | Semi-Automatic |  | 6 | Y | N | F | 2-Wheel Drive, Front |  |  |  | G | Gasoline (Regular Unleaded Recommended) | MPG | miles per gallon | N | Not exempt |  |  | 99 | 34 |  |  | 1856 | 1856 | [17 empty] | 2 | 2 | 22 | Special Purpose Vehicle, SUV 2WD | 1 | Vehicle Specific 5-cycle label | 2009-07-31 | 2461 | N | N |  |  | N | N |  | N |  | Y | Timing on intake side only. | N | [24 empty] | Multipoint/sequential fuel injection | Other
2010 | Volvo | Volvo Cars of North America, LLC | XC90 FWD | VVX | 40 | 3.2 | 6 | Auto(S6) | 15 | 22 | 18 | 18.7 | 29.7 | 22.44 | 15.2 | 21.5 | 17.5087 |  | NA | Naturally Aspirated | SA | Semi-Automatic |  | 6 | Y | N | F | 2-Wheel Drive, Front |  |  |  | G | Gasoline (Regular Unleaded Recommended) | MPG | miles per gallon | T | Truck | [6 empty] | 1585 | 2168 | [17 empty] | 2 | 2 | 22 | Special Purpose Vehicle, SUV 2WD | 1 | Vehicle Specific 5-cycle label | 2009-06-08 | 6044 | N | N |  |  | N | N |  | N |  | Y | Timing on intake side only. | N | [24 empty] | Multipoint/sequential fuel injection | Other
2010 | Honda | Acura | MDX 4WD | HNX | 21 | 3.5 | 6 | Auto(S6) | 16 | 21 | 18 | 19.8 | 28.7 | 23.0111 |  |  |  |  | NA | Naturally Aspirated | SA | Semi-Automatic |  | 6 | Y | N | A | All Wheel Drive |  |  |  | GP | Gasoline (Premium Unleaded Recommended) | MPG | miles per gallon | T | Truck | [6 empty] | 2335 | 2335 | [17 empty] | 2 | 2 | 23 | Special Purpose Vehicle, SUV 4WD | 1 | Derived 5-cycle label | 2009-12-02 | 2157 | N | N |  |  | N | N | Engine Rated Horsepower PILOT: 250HP / MDX: 300HP Engine Displacement PILOT: 3.5L / MDX: 3.7L | Y | Variable Cylinder Management (VCM) is applied for PILOT model only. | Y | Variable valve Timing and lift Electronic Control (VTEC) system is applied. | Y | Variable valve Timing and lift Electronic Control (VTEC) system is applied. | [23 empty] | Multipoint/sequential fuel injection
2010 | Honda | Acura | RDX 4WD | HNX | 11 | 2.3 | 4 | Auto(S5) | 17 | 22 | 19 | 22.4 | 31.9 | 25.8664 |  |  |  |  | TC | Turbocharged | SA | Semi-Automatic |  | 5 | Y | N | A | All Wheel Drive |  |  |  | GP | Gasoline (Premium Unleaded Recommended) | MPG | miles per gallon | T | Truck | [6 empty] | 2209 | 2209 | [17 empty] | 2 | 2 | 23 | Special Purpose Vehicle, SUV 4WD | 1 | Derived 5-cycle label | 2009-07-22 | 2018 | N | N |  |  | N | N |  | N |  | Y | Variable valve Timing and lift Electronic Control (VTEC) system is applied. | Y | Variable valve Timing and lift Electronic Control (VTEC) system is applied. | [23 empty] | Multipoint/sequential fuel injection
2010 | Honda | Acura | ZDX 4WD | HNX | 42 | 3.7 | 6 | Auto(S6) | 16 | 23 | 19 | 20.6 | 31.6 | 24.4263 |  |  |  |  | NA | Naturally Aspirated | SA | Semi-Automatic |  | 6 | Y | N | A | All Wheel Drive |  |  |  | GP | Gasoline (Premium Unleaded Recommended) | MPG | miles per gallon | T | Truck | [6 empty] | 2209 | 2209 | [17 empty] | 2 | 2 | 23 | Special Purpose Vehicle, SUV 4WD | 1 | Derived 5-cycle label | 2009-12-15 | 2971 | N | N |  |  | N | N |  | N |  | Y | Variable valve Timing and lift Electronic Control (VTEC) system is applied. | Y | Variable valve Timing and lift Electronic Control (VTEC) system is applied. | [23 empty] | Multipoint/sequential fuel injection
2010 | Audi | Audi | Q5 | ADX | 48 | 3.2 | 6 | Auto(S6) | 18 | 23 | 20 | 22.7 | 30.7 | 25.7155 | 17.8 | 22.9 | 19.7826 |  | NA | Naturally Aspirated | SA | Semi-Automatic |  | 6 | N | N | A | All Wheel Drive |  |  |  | GP | Gasoline (Premium Unleaded Recommended) | MPG | miles per gallon | T | Truck | [6 empty] | 2100 | 2100 | [16 empty] | SIDI; | 2 | 2 | 23 | Special Purpose Vehicle, SUV 4WD | 1 | Vehicle Specific 5-cycle label | 2009-06-11 | 1965 | N | N |  |  | N | N |  | N |  | Y | CONTINUOUS VARIABLE VALVE TIMING CAMSHAFT ON THE INTAKE SIDE | Y | AUDI VALVE LIFT SYSTEM | [23 empty] | Spark Ignition Direct Injection
2010 | Audi | Audi | Q7 | ADX | 63 | 3 | 6 | Auto(S6) | 17 | 24 | 20 | Mod | Mod | Mod | 17 | 24 | 20 |  | TC | Turbocharged | SA | Semi-Automatic |  | 6 | N | N | A | All Wheel Drive |  | 5 |  | DU | Diesel, ultra low sulfur (15 ppm, maximum) | MPG | miles per gallon | T | Truck | [6 empty] | 2025 | 2025 | [17 empty] | 2 | 2 | 23 | Special Purpose Vehicle, SUV 4WD | 1 | Vehicle Specific 5-cycle label | 2009-07-22 | 1966 | N | Mod |  | Mod | N | N | TWO CHARGE AIR COOLERS. | N |  | N |  | N | [24 empty] | Direct Diesel Injection
2010 | Volkswagen | Audi | Q7 | VWX | 62 | 3.6 | 6 | Auto(S6) | 14 | 19 | 16 | 17.1502 | 26.1066 | 20.2813 |  |  |  |  | NA | Naturally Aspirated | SA | Semi-Automatic |  | 6 | N | N | A | All Wheel Drive |  |  |  | GP | Gasoline (Premium Unleaded Recommended) | MPG | miles per gallon | T | Truck | [6 empty] | 2625 | 2625 | [16 empty] | SIDI; Under EPA regulations, the manufacturer revised the fuel economy label values on 8/20/2009. Previous values were 14 MPG city, 20 MPG highway, and 16 MPG combined; | 2 | 2 | 23 | Special Purpose Vehicle, SUV 4WD | 1 | Derived 5-cycle label | 2009-08-20 | 2332 | N | Y | RL | Relabel - label value decreased | N | N |  | N |  | Y | INTAKE/EXHAUST CAMSHAFT POSITION CORRECTED HYDRAULICALLY ADJUSTING ROTATION ANGLE | N | [24 empty] | Spark Ignition Direct Injection
2010 | Audi | Audi | Q7 | ADX | 11 | 4.2 | 8 | Auto(S6) | 13 | 18 | 15 | 16.2 | 24.6 | 19.1412 |  |  |  |  | NA | Naturally Aspirated | SA | Semi-Automatic |  | 6 | Y | N | A | All Wheel Drive |  |  |  | GP | Gasoline (Premium Unleaded Recommended) | MPG | miles per gallon | T | Truck | [6 empty] | 2801 | 2801 | [16 empty] | SIDI; | 2 | 2 | 23 | Special Purpose Vehicle, SUV 4WD | 1 | Derived 5-cycle label | 2009-05-29 | 1863 | N | N |  |  | N | N |  | N |  | Y | INLET AND OUTLET CONTINUOUSLY VARIABLE / MECHANICAL-HYDRAULIC | N | [24 empty] | Spark Ignition Direct Injection
2010 | BMW | BMW | ActiveHybrid X6 | BMX | 674 | 4.4 | 8 | Auto(S7) | 17 | 19 | 18 | 20.8141 | 26.6 | 23.0725 |  |  |  |  | TC | Turbocharged | SA | Semi-Automatic |  | 7 | Y | N | A | All Wheel Drive |  |  |  | GP | Gasoline (Premium Unleaded Recommended) | MPG | miles per gallon | T | Truck | [6 empty] | 2335 | 2335 | [16 empty] | SIDI; | 2 | 2 | 23 | Special Purpose Vehicle, SUV 4WD | 1 | Derived 5-cycle label | 2009-10-02 | 2856 | N | N |  |  | N | N |  | N |  | Y | variable valve timing at inlet and outlet valves | N |  | Battery |  | 1 | NiMH |  | 312 | 8.6 | 28 | On-Board |  |  | Electrical Regen Brake |  | Both | N |  |  |  |  | 2 | DC Permanent Magnet, brushless |  | 63 and 67 | Spark Ignition Direct Injection
2010 | BMW | BMW | X3 xDrive30i | BMX | 370 | 3 | 6 | Auto(S6) | 17 | 24 | 20 | 21.4 | 33 | 25.4212 |  |  |  |  | NA | Naturally Aspirated | SA | Semi-Automatic |  | 6 | Y | N | A | All Wheel Drive |  |  |  | GP | Gasoline (Premium Unleaded Recommended) | MPG | miles per gallon | T | Truck | [6 empty] | 2100 | 2100 | [17 empty] | 2 | 2 | 23 | Special Purpose Vehicle, SUV 4WD | 1 | Derived 5-cycle label | 2009-09-24 | 2840 | N | N |  |  | N | N |  | N |  | Y | variable valve timing at inlet and outlet valves | Y | Variable Valve Lift at inlet valves | [23 empty] | Multipoint/sequential fuel injection
2010 | BMW | BMW | X3 xDrive30i | BMX | 371 | 3 | 6 | Manual(M6) | 17 | 24 | 19 | 20.9 | 33.6 | 25.1834 |  |  |  |  | NA | Naturally Aspirated | M | Manual |  | 6 | N | N | A | All Wheel Drive |  |  |  | GP | Gasoline (Premium Unleaded Recommended) | MPG | miles per gallon | T | Truck | [6 empty] | 2209 | 2209 | [17 empty] | 2 | 2 | 23 | Special Purpose Vehicle, SUV 4WD | 1 | Derived 5-cycle label | 2009-09-24 | 2841 | N | N |  |  | N | N |  | N |  | Y | variable valve timing at inlet and outlet valves | Y | Variable Valve Lift at inlet valves | [23 empty] | Multipoint/sequential fuel injection
2010 | BMW | BMW | X5 xDrive30i | BMX | 570 | 3 | 6 | Auto(S6) | 15 | 21 | 18 | 19.2 | 29.6 | 22.8058 |  |  |  |  | NA | Naturally Aspirated | SA | Semi-Automatic |  | 6 | Y | N | A | All Wheel Drive |  |  |  | GP | Gasoline (Premium Unleaded Recommended) | MPG | miles per gallon | T | Truck | [6 empty] | 2335 | 2335 | [17 empty] | 2 | 2 | 23 | Special Purpose Vehicle, SUV 4WD | 1 | Derived 5-cycle label | 2009-09-24 | 2839 | N | N |  |  | N | N |  | N |  | Y | variable valve timing at inlet and outlet valves | Y | variable valve lift at inlet and outlet valves | [23 empty] | Multipoint/sequential fuel injection
2010 | BMW | BMW | X5 xDrive35d | BMX | 572 | 3 | 6 | Auto(S6) | 19 | 26 | 22 | 23.9782 | 36.559 | 28.3717 |  |  |  |  | TC | Turbocharged | SA | Semi-Automatic |  | 6 | Y | N | A | All Wheel Drive |  | 5 |  | DU | Diesel, ultra low sulfur (15 ppm, maximum) | MPG | miles per gallon | T | Truck | [6 empty] | 1843 | 1843 | [17 empty] | 2 | 2 | 23 | Special Purpose Vehicle, SUV 4WD | 1 | Derived 5-cycle label | 2009-09-24 | 2843 | N | N |  |  | N | N |  | N |  | N |  | N | [24 empty] | Common Rail Diesel Injection | Direct Diesel Injection
2010 | BMW | BMW | X5 xDrive48i | BMX | 573 | 4.8 | 8 | Auto(S6) | 14 | 19 | 16 | 16.7489 | 26.7946 | 20.1481 |  |  |  |  | NA | Naturally Aspirated | SA | Semi-Automatic |  | 6 | Y | N | A | All Wheel Drive |  |  |  | GP | Gasoline (Premium Unleaded Recommended) | MPG | miles per gallon | T | Truck | [6 empty] | 2625 | 2625 | [17 empty] | 2 | 2 | 23 | Special Purpose Vehicle, SUV 4WD | 1 | Derived 5-cycle label | 2009-09-24 | 2842 | N | N |  |  | N | N |  | N |  | Y | variable valve timing at inlet and outlet valves | Y | variable valve lift at inlet valves | [23 empty] | Multipoint/sequential fuel injection
2010 | BMW | BMW | X5 xDriveM | BMX | 574 | 4.4 | 8 | Auto(S6) | 12 | 17 | 14 | 15.167 | 23.1521 | 17.9534 |  |  |  |  | TC | Turbocharged | SA | Semi-Automatic |  | 6 | Y | N | A | All Wheel Drive |  |  |  | GP | Gasoline (Premium Unleaded Recommended) | MPG | miles per gallon | T | Truck | [6 empty] | 2999 | 2999 | [16 empty] | SIDI; Under EPA regulations, the manufacturer revised the fuel economy label values on 8/14/2009. Previous values were 13 MPG city, 18 MPG highway, and 15 MPG combined; | 2 | 2 | 23 | Special Purpose Vehicle, SUV 4WD | 1 | Derived 5-cycle label | 2009-08-14 | 2511 | N | Y | RL | Relabel - label value decreased | N | N |  | N |  | Y | Variable Valve Timing at inlet and outlet valves | N | [24 empty] | Spark Ignition Direct Injection
2010 | BMW | BMW | X6 xDrive35i | BMX | 671 | 3 | 6 | Auto(S6) | 15 | 21 | 17 | 18.5 | 29.5 | 22.2301 |  |  |  |  | TC | Turbocharged | SA | Semi-Automatic |  | 6 | Y | N | A | All Wheel Drive |  |  |  | GP | Gasoline (Premium Unleaded Recommended) | MPG | miles per gallon | T | Truck | [6 empty] | 2470 | 2470 | [16 empty] | SIDI; | 2 | 2 | 23 | Special Purpose Vehicle, SUV 4WD | 1 | Derived 5-cycle label | 2009-09-24 | 2844 | N | N |  |  | N | N |  | N |  | Y | variable valve timing at inlet and outlet valves | N | [24 empty] | Spark Ignition Direct Injection
2010 | BMW | BMW | X6 xDrive50i | BMX | 672 | 4.4 | 8 | Auto(S6) | 13 | 18 | 15 | 15.8 | 24.9 | 18.9099 |  |  |  |  | TC | Turbocharged | SA | Semi-Automatic |  | 6 | Y | N | A | All Wheel Drive |  |  |  | GP | Gasoline (Premium Unleaded Recommended) | MPG | miles per gallon | T | Truck | [6 empty] | 2801 | 2801 | [16 empty] | SIDI; | 2 | 2 | 23 | Special Purpose Vehicle, SUV 4WD | 1 | Derived 5-cycle label | 2009-09-24 | 2845 | N | N |  |  | N | N |  | N |  | Y | Variable Valve Timing at inlet and outlet valves | N | [24 empty] | Spark Ignition Direct Injection
2010 | BMW | BMW | X6 xDriveM | BMX | 673 | 4.4 | 8 | Auto(S6) | 12 | 17 | 14 | 15.167 | 23.1521 | 17.9534 |  |  |  |  | TC | Turbocharged | SA | Semi-Automatic |  | 6 | Y | N | A | All Wheel Drive |  |  |  | GP | Gasoline (Premium Unleaded Recommended) | MPG | miles per gallon | T | Truck | [6 empty] | 2999 | 2999 | [16 empty] | SIDI; Under EPA regulations, the manufacturer revised the fuel economy label values on 8/14/2009. Previous values were 13 MPG city, 18 MPG highway, and 15 MPG combined; | 2 | 2 | 23 | Special Purpose Vehicle, SUV 4WD | 1 | Derived 5-cycle label | 2009-08-14 | 2512 | N | Y | RL | Relabel - label value decreased | N | N |  | N |  | Y | Variable Valve Timing at inlet and outlet valves | N | [24 empty] | Spark Ignition Direct Injection
2010 | GM | Buick | ENCLAVE AWD | GMX | 126 | 3.6 | 6 | Auto(A6) | 16 | 22 | 18 | 19.5 | 30.9 | 23.3818 |  |  |  |  | NA | Naturally Aspirated | A | Automatic |  | 6 | Y | N | 4 | 4-Wheel Drive |  |  |  | G | Gasoline (Regular Unleaded Recommended) | MPG | miles per gallon | T | Truck | [6 empty] | 1585 | 2168 | [16 empty] | SIDI; | 2 | 2 | 23 | Special Purpose Vehicle, SUV 4WD | 1 | Derived 5-cycle label | 2009-05-29 | 457 | N | N |  |  | N | N |  | N |  | Y | Cam Phaser | N | [24 empty] | Spark Ignition Direct Injection
2010 | GM | Cadillac | ESCALADE AWD | GMX | 930 | 6.2 | 8 | Auto(A6) | 13 | 20 | 15 | 17.0999 | 27.4 | 20.5815 |  |  |  |  | NA | Naturally Aspirated | A | Automatic |  | 6 | Y | N | A | All Wheel Drive |  |  | 380 | G | Gasoline (Regular Unleaded Recommended) | MPG | miles per gallon | T | Truck | [6 empty] | 2437 | 2601 | 10 | 15 | 12 | 12.3 | 20.6995 | 15.0478 |  |  |  | 310 | E | Ethanol | MPG | miles per gallon | 2624 | 2624 | FFV; | 1 | 1 | 23 | Special Purpose Vehicle, SUV 4WD | 1 | Derived 5-cycle label | 2009-10-12 | 2673 | N | N |  |  | N | N |  | Y | Active Fuel Management | Y | Cam Phaser | N | [24 empty] | Multipoint/sequential fuel injection
2010 | GM | Cadillac | SRX AWD | GMX | 247 | 2.8 | 6 | Auto(S6) | 15 | 22 | 18 | 19.2435 | 30.2993 | 23.024 |  |  |  |  | TC | Turbocharged | SA | Semi-Automatic |  | 6 | Y | N | A | All Wheel Drive |  |  |  | GPR | Gasoline (Premium Unleaded Required) | MPG | miles per gallon | T | Truck | [6 empty] | 2335 | 2335 | [17 empty] | 2 | 2 | 23 | Special Purpose Vehicle, SUV 4WD | 1 | Derived 5-cycle label | 2009-12-07 | 2991 | N | N |  |  | N | N |  | N |  | Y | Cam Phaser | N | [24 empty] | Multipoint/sequential fuel injection
2010 | GM | Cadillac | SRX AWD | GMX | 188 | 3 | 6 | Auto(S6) | 17 | 23 | 19 | 21.5 | 31.3 | 25.026 |  |  |  |  | NA | Naturally Aspirated | SA | Semi-Automatic |  | 6 | Y | N | A | All Wheel Drive |  |  |  | G | Gasoline (Regular Unleaded Recommended) | MPG | miles per gallon | T | Truck | [6 empty] | 1499 | 2051 | [16 empty] | SIDI; | 2 | 2 | 23 | Special Purpose Vehicle, SUV 4WD | 1 | Derived 5-cycle label | 2009-06-29 | 1159 | N | N |  |  | N | N |  | N |  | Y | Cam Phaser | N | [24 empty] | Spark Ignition Direct Injection
2010 | GM | Chevrolet | EQUINOX AWD | GMX | 144 | 2.4 | 4 | Auto(A6) | 20 | 29 | 23 | 25.7999 | 40.3 | 30.7843 |  |  |  |  | NA | Naturally Aspirated | A | Automatic |  | 6 | Y | N | A | All Wheel Drive |  |  |  | G | Gasoline (Regular Unleaded Recommended) | MPG | miles per gallon | T | Truck | [6 empty] | 1240 | 1696 | [16 empty] | SIDI; | 2 | 2 | 23 | Special Purpose Vehicle, SUV 4WD | 1 | Derived 5-cycle label | 2009-05-29 | 609 | N | N |  |  | N | N |  | N |  | Y | Cam Phaser | N | [24 empty] | Spark Ignition Direct Injection
2010 | GM | Chevrolet | EQUINOX AWD | GMX | 171 | 3 | 6 | Auto(A6) | 17 | 24 | 20 | 21.2999 | 33.1 | 25.3698 |  |  |  |  | NA | Naturally Aspirated | A | Automatic |  | 6 | Y | N | A | All Wheel Drive |  |  |  | G | Gasoline (Regular Unleaded Recommended) | MPG | miles per gallon | T | Truck | [6 empty] | 1425 | 1950 | [16 empty] | SIDI; | 2 | 2 | 23 | Special Purpose Vehicle, SUV 4WD | 1 | Derived 5-cycle label | 2009-06-30 | 896 | N | N |  |  | N | N |  | N |  | Y | Cam Phaser | N | [24 empty] | Spark Ignition Direct Injection
2010 | GM | Chevrolet | K1500 TAHOE 4WD | GMX | 942 | 5.3 | 8 | Auto(A6) | 15 | 21 | 17 | 18.0999 | 29 | 21.7845 |  |  |  |  | NA | Naturally Aspirated | A | Automatic |  | 6 | Y | N | 4 | 4-Wheel Drive |  |  | 430 | G | Gasoline (Regular Unleaded Recommended) | MPG | miles per gallon | T | Truck | [6 empty] | 2293 | 2293 | 11 | 16 | 13 | 13.4 | 21.9 | 16.2357 |  |  |  | 330 | E | Ethanol | MPG | miles per gallon | 2422 | 2422 | FFV; | 1 | 1 | 23 | Special Purpose Vehicle, SUV 4WD | 1 | Derived 5-cycle label | 2009-10-12 | 2335 | N | N |  |  | N | N |  | N |  | Y | Cam Phaser | N | [24 empty] | Multipoint/sequential fuel injection
2010 | GM | Chevrolet | K1500 TAHOE 4WD HYBRID | GMX | 975 | 6 | 8 | Auto(AV) | 21 | 22 | 21 | 26.7999 | 30.2999 | 28.2694 |  |  |  |  | NA | Naturally Aspirated | CVT | Continuously Variable |  | 1 | N | N | 4 | 4-Wheel Drive |  |  |  | G | Gasoline (Regular Unleaded Recommended) | MPG | miles per gallon | T | Truck | [6 empty] | 1856 | 1856 | [17 empty] | 1 | 1 | 23 | Special Purpose Vehicle, SUV 4WD | 1 | Derived 5-cycle label | 2009-10-12 | 2650 | N | N |  |  | N | N |  | Y | Active Fuel Management | Y | Cam Phaser | N |  | Battery |  | 1 | NiMH |  | 288 | 6.5 | 45 | On-Board |  |  | Electrical Regen Brake |  | Rear Wheels | N |  |  |  |  | 2 | DC Permanent Magnet, brushless |  | 30 | Multipoint/sequential fuel injection
2010 | GM | Chevrolet | TRAVERSE AWD | GMX | 124 | 3.6 | 6 | Auto(A6) | 16 | 23 | 19 | 20 | 31.6 | 23.9575 |  |  |  |  | NA | Naturally Aspirated | A | Automatic |  | 6 | Y | N | A | All Wheel Drive |  |  |  | G | Gasoline (Regular Unleaded Recommended) | MPG | miles per gallon | T | Truck | [6 empty] | 1499 | 2051 | [16 empty] | SIDI; | 2 | 2 | 23 | Special Purpose Vehicle, SUV 4WD | 1 | Derived 5-cycle label | 2009-05-29 | 455 | N | N |  |  | N | N |  | N |  | Y | Cam Phaser | N | [24 empty] | Spark Ignition Direct Injection
2010 | Chrysler Group LLC | Dodge | Journey 4wd | CRX | 522 | 3.5 | 6 | Auto(A6) | 15 | 23 | 18 | 19.2 | 31.9 | 23.3905 |  |  |  |  | NA | Naturally Aspirated | A | Automatic |  | 6 | Y | N | A | All Wheel Drive |  |  |  | G | Gasoline (Regular Unleaded Recommended) | MPG | miles per gallon | T | Truck | [6 empty] | 1585 | 2168 | [17 empty] | 2 | 2 | 23 | Special Purpose Vehicle, SUV 4WD | 1 | Derived 5-cycle label | 2009-07-06 | 5847 | N | N |  |  | N | N |  | N |  | N |  | N | [24 empty] | Multipoint/sequential fuel injection
2010 | Chrysler Group LLC | Dodge | Nitro 4wd | CRX | 10 | 3.7 | 6 | Auto(A4) | 15 | 21 | 17 | 18.7 | 28.5 | 22.1233 |  |  |  |  | NA | Naturally Aspirated | A | Automatic |  | 4 | Y | N | 4 | 4-Wheel Drive |  |  |  | G | Gasoline (Regular Unleaded Recommended) | MPG | miles per gallon | T | Truck | [6 empty] | 2293 | 2293 | [17 empty] | 1 | 1 | 23 | Special Purpose Vehicle, SUV 4WD | 1 | Derived 5-cycle label | 2009-07-30 | 1819 | N | N |  |  | N | N |  | N |  | N |  | N | [24 empty] | Multipoint/sequential fuel injection
2010 | Chrysler Group LLC | Dodge | Nitro 4wd | CRX | 13 | 4 | 6 | Auto(A5) | 16 | 20 | 17 | 19.3 | 28.4 | 22.5517 |  |  |  |  | NA | Naturally Aspirated | A | Automatic |  | 5 | Y | N | 4 | 4-Wheel Drive |  |  |  | G | Gasoline (Regular Unleaded Recommended) | MPG | miles per gallon | T | Truck | [6 empty] | 1676 | 2293 | [17 empty] | 2 | 2 | 23 | Special Purpose Vehicle, SUV 4WD | 1 | Derived 5-cycle label | 2009-06-29 | 1581 | N | N |  |  | N | N |  | N |  | N |  | N | [24 empty] | Multipoint/sequential fuel injection
2010 | FOMOCO | Ford Division | EDGE AWD | FMX | 179 | 3.5 | 6 | Auto(A6) | 17 | 23 | 19 | 20.9 | 31.4 | 24.6021 |  |  |  |  | NA | Naturally Aspirated | A | Automatic |  | 6 | Y | Y | A | All Wheel Drive |  |  |  | G | Gasoline (Regular Unleaded Recommended) | MPG | miles per gallon | T | Truck | [6 empty] | 2051 | 2051 | [17 empty] | 2 | 2 | 23 | Special Purpose Vehicle, SUV 4WD | 1 | Derived 5-cycle label | 2009-06-01 | 2943 | N | N |  |  | N | N |  | N |  | N |  | N | [24 empty] | Multipoint/sequential fuel injection
2010 | FOMOCO | Ford Division | ESCAPE 4WD | FMX | 12 | 2.5 | 4 | Auto(A6) | 20 | 26 | 22 | 25.1139 | 36.0307 | 29.0786 |  |  |  |  | NA | Naturally Aspirated | A | Automatic |  | 6 | Y | N | 4 | 4-Wheel Drive |  |  |  | G | Gasoline (Regular Unleaded Recommended) | MPG | miles per gallon | T | Truck | [6 empty] | 1774 | 1774 | [17 empty] | 2 | 2 | 23 | Special Purpose Vehicle, SUV 4WD | 1 | Derived 5-cycle label | 2009-07-27 | 2732 | N | N |  |  | N | N | 2.5L gas | N |  | Y | Intake Variable Cam Timing, hydraulic | N | [24 empty] | Multipoint/sequential fuel injection
2010 | FOMOCO | Ford Division | ESCAPE 4WD FFV | FMX | 201 | 3 | 6 | Auto(A6) | 18 | 23 | 20 | 22.565 | 31.3917 | 25.8338 |  |  |  |  | NA | Naturally Aspirated | A | Automatic |  | 6 | Y | N | 4 | 4-Wheel Drive |  |  | 350 | G | Gasoline (Regular Unleaded Recommended) | MPG | miles per gallon | T | Truck | [6 empty] | 1950 | 1950 | 13 | 17 | 14 | 16.0101 | 23.1821 | 18.5995 |  |  |  | 250 | E | Ethanol | MPG | miles per gallon | 2249 | 2249 | FFV; | 2 | 2 | 23 | Special Purpose Vehicle, SUV 4WD | 1 | Derived 5-cycle label | 2009-07-27 | 2733 | N | N |  |  | N | N | 3.0L FFV | N |  | Y | variable cam timing, hydraulic | N | [24 empty] | Multipoint/sequential fuel injection
2010 | FOMOCO | Ford Division | ESCAPE HYBRID 4WD | FMX | 6 | 2.5 | 4 | Auto(AV) | 30 | 27 | 29 | 39.6 | 37.9 | 38.8165 |  |  |  |  | NA | Naturally Aspirated | CVT | Continuously Variable |  | 1 | N | N | 4 | 4-Wheel Drive |  |  |  | G | Gasoline (Regular Unleaded Recommended) | MPG | miles per gallon | T | Truck | [6 empty] | 1346 | 1346 | [17 empty] | 2 | 2 | 23 | Special Purpose Vehicle, SUV 4WD | 1 | Derived 5-cycle label | 2009-07-27 | 2906 | N | N |  |  | N | N | 2.5L HEV Atkinson Cycle | N |  | Y | Intake Variable Cam Timing, hydraulic | N |  | Battery |  | 1 | NiMH |  | 330 | 5.5 | 19.7 | On-Board |  |  | Electrical Regen Brake |  | Both | N |  |  |  |  | 1 | DC Permanent Magnet, brushless |  | 70 | Multipoint/sequential fuel injection
2010 | FOMOCO | Ford Division | EXPEDITION 4WD FFV | FMX | 197 | 5.4 | 8 | Auto(A6) | 12 | 17 | 14 | 15.1485 | 23.8983 | 18.1366 |  |  |  |  | NA | Naturally Aspirated | A | Automatic |  | 6 | Y | Y | 4 | 4-Wheel Drive |  |  | 390 | G | Gasoline (Regular Unleaded Recommended) | MPG | miles per gallon | T | Truck | [6 empty] | 2785 | 2785 | 9 | 13 | 11 | 11.2991 | 17.5977 | 13.4684 |  |  |  | 310 | E | Ethanol | MPG | miles per gallon | 2863 | 2863 | FFV; | 2 | 1 | 23 | Special Purpose Vehicle, SUV 4WD | 1 | Derived 5-cycle label | 2009-09-28 | 2891 | N | N |  |  | N | N |  | N |  | N |  | N | [24 empty] | Multipoint/sequential fuel injection
2010 | FOMOCO | Ford Division | EXPLORER 4WD | FMX | 90 | 4 | 6 | Auto(A5) | 13 | 19 | 15 | 16.4429 | 25.7535 | 19.6377 |  |  |  |  | NA | Naturally Aspirated | A | Automatic |  | 5 | Y | Y | 4 | 4-Wheel Drive |  |  |  | G | Gasoline (Regular Unleaded Recommended) | MPG | miles per gallon | T | Truck | [6 empty] | 2601 | 2601 | [17 empty] | 1 | 1 | 23 | Special Purpose Vehicle, SUV 4WD | 1 | Derived 5-cycle label | 2009-06-15 | 2736 | N | N |  |  | N | N |  | N |  | N |  | N | [24 empty] | Multipoint/sequential fuel injection
2010 | FOMOCO | Ford Division | EXPLORER 4WD | FMX | 91 | 4.6 | 8 | Auto(A6) | 14 | 19 | 16 | 16.9118 | 26.6622 | 20.2431 |  |  |  |  | NA | Naturally Aspirated | A | Automatic |  | 6 | Y | Y | 4 | 4-Wheel Drive |  |  |  | G | Gasoline (Regular Unleaded Recommended) | MPG | miles per gallon | T | Truck | [6 empty] | 2438 | 2438 | [17 empty] | 2 | 1 | 23 | Special Purpose Vehicle, SUV 4WD | 1 | Derived 5-cycle label | 2009-06-15 | 2737 | N | N |  |  | N | N |  | N |  | N |  | N | [24 empty] | Multipoint/sequential fuel injection
2010 | FOMOCO | Ford Division | FLEX AWD | FMX | 79 | 3.5 | 6 | Auto(A6) | 16 | 22 | 18 | 19.4142 | 30.3805 | 23.1793 |  |  |  |  | NA | Naturally Aspirated | A | Automatic |  | 6 | Y | Y | A | All Wheel Drive |  |  |  | G | Gasoline (Regular Unleaded Recommended) | MPG | miles per gallon | T | Truck | [6 empty] | 2168 | 2168 | [17 empty] | 2 | 2 | 23 | Special Purpose Vehicle, SUV 4WD | 1 | Derived 5-cycle label | 2009-07-06 | 3406 | N | N |  |  | N | N |  | N |  | N |  | N | [24 empty] | Multipoint/sequential fuel injection
2010 | FOMOCO | Ford Division | FLEX AWD | FMX | 26 | 3.5 | 6 | Auto(S6) | 16 | 22 | 18 | 19.9 | 30.2 | 23.5079 |  |  |  |  | TC | Turbocharged | SA | Semi-Automatic |  | 6 | Y | Y | 4 | 4-Wheel Drive |  |  |  | G | Gasoline (Regular Unleaded Recommended) | MPG | miles per gallon | T | Truck | [6 empty] | 2168 | 2168 | [16 empty] | SIDI; | 2 | 2 | 23 | Special Purpose Vehicle, SUV 4WD | 1 | Derived 5-cycle label | 2009-07-06 | 3537 | N | N |  |  | N | N | 3.5L MKS / Flex / MKT | N |  | Y | Variable Cam Timing, Hydraulic, computer controlled | N | [24 empty] | Spark Ignition Direct Injection
2010 | GM | GMC | ACADIA AWD | GMX | 123 | 3.6 | 6 | Auto(A6) | 16 | 23 | 19 | 20 | 31.6 | 23.9575 |  |  |  |  | NA | Naturally Aspirated | A | Automatic |  | 6 | Y | N | A | All Wheel Drive |  |  |  | G | Gasoline (Regular Unleaded Recommended) | MPG | miles per gallon | T | Truck | [6 empty] | 1499 | 2051 | [16 empty] | SIDI; | 2 | 2 | 23 | Special Purpose Vehicle, SUV 4WD | 1 | Derived 5-cycle label | 2009-05-29 | 454 | N | N |  |  | N | N |  | N |  | Y | Cam Phaser | N | [24 empty] | Spark Ignition Direct Injection
2010 | GM | GMC | K1500 YUKON 4WD | GMX | 943 | 5.3 | 8 | Auto(A6) | 15 | 21 | 17 | 18.0999 | 29 | 21.7845 |  |  |  |  | NA | Naturally Aspirated | A | Automatic |  | 6 | Y | N | 4 | 4-Wheel Drive |  |  | 430 | G | Gasoline (Regular Unleaded Recommended) | MPG | miles per gallon | T | Truck | [6 empty] | 2293 | 2293 | 11 | 16 | 13 | 13.4 | 21.9 | 16.2357 |  |  |  | 330 | E | Ethanol | MPG | miles per gallon | 2422 | 2422 | FFV; | 1 | 1 | 23 | Special Purpose Vehicle, SUV 4WD | 1 | Derived 5-cycle label | 2009-10-12 | 2336 | N | N |  |  | N | N |  | N |  | Y | Cam Phaser | N | [24 empty] | Multipoint/sequential fuel injection
2010 | GM | GMC | K1500 YUKON 4WD HYBRID | GMX | 976 | 6 | 8 | Auto(AV) | 21 | 22 | 21 | 26.7999 | 30.2999 | 28.2694 |  |  |  |  | NA | Naturally Aspirated | CVT | Continuously Variable |  | 1 | N | N | 4 | 4-Wheel Drive |  |  |  | G | Gasoline (Regular Unleaded Recommended) | MPG | miles per gallon | T | Truck | [6 empty] | 1856 | 1856 | [17 empty] | 1 | 1 | 23 | Special Purpose Vehicle, SUV 4WD | 1 | Derived 5-cycle label | 2009-10-12 | 2651 | N | N |  |  | N | N |  | Y | Active Fuel Management | Y | Cam Phaser | N |  | Battery |  | 1 | NiMH |  | 288 | 6.5 | 45 | On-Board |  |  | Electrical Regen Brake |  | Rear Wheels | N |  |  |  |  | 2 | DC Permanent Magnet, brushless |  | 30 | Multipoint/sequential fuel injection
2010 | GM | GMC | K1500 YUKON DENALI AWD | GMX | 929 | 6.2 | 8 | Auto(A6) | 13 | 20 | 15 | 17.0999 | 27.4 | 20.5815 |  |  |  |  | NA | Naturally Aspirated | A | Automatic |  | 6 | Y | N | A | All Wheel Drive |  |  | 380 | G | Gasoline (Regular Unleaded Recommended) | MPG | miles per gallon | T | Truck | [6 empty] | 2437 | 2601 | 10 | 15 | 12 | 12.3 | 20.6995 | 15.0478 |  |  |  | 310 | E | Ethanol | MPG | miles per gallon | 2624 | 2624 | FFV; | 1 | 1 | 23 | Special Purpose Vehicle, SUV 4WD | 1 | Derived 5-cycle label | 2009-10-12 | 2608 | N | N |  |  | N | N |  | Y | Active Fuel Management | Y | Cam Phaser | N | [24 empty] | Multipoint/sequential fuel injection
2010 | GM | GMC | TERRAIN AWD | GMX | 145 | 2.4 | 4 | Auto(A6) | 20 | 29 | 23 | 25.7999 | 40.3 | 30.7843 |  |  |  |  | NA | Naturally Aspirated | A | Automatic |  | 6 | Y | N | A | All Wheel Drive |  |  |  | G | Gasoline (Regular Unleaded Recommended) | MPG | miles per gallon | T | Truck | [6 empty] | 1240 | 1696 | [16 empty] | SIDI; | 2 | 2 | 23 | Special Purpose Vehicle, SUV 4WD | 1 | Derived 5-cycle label | 2009-05-29 | 610 | N | N |  |  | N | N |  | N |  | Y | Cam Phaser | N | [24 empty] | Spark Ignition Direct Injection
2010 | GM | GMC | TERRAIN AWD | GMX | 172 | 3 | 6 | Auto(A6) | 17 | 24 | 20 | 21.2999 | 33.1 | 25.3698 |  |  |  |  | NA | Naturally Aspirated | A | Automatic |  | 6 | Y | N | A | All Wheel Drive |  |  |  | G | Gasoline (Regular Unleaded Recommended) | MPG | miles per gallon | T | Truck | [6 empty] | 1425 | 1950 | [16 empty] | SIDI; | 2 | 2 | 23 | Special Purpose Vehicle, SUV 4WD | 1 | Derived 5-cycle label | 2009-06-30 | 897 | N | N |  |  | N | N |  | N |  | Y | Cam Phaser | N | [24 empty] | Spark Ignition Direct Injection
2010 | Honda | Honda | ACCORD CROSSTOUR 4WD | HNX | 41 | 3.5 | 6 | Auto(A5) | 17 | 25 | 20 | 21.2 | 34.6 | 25.6745 |  |  |  |  | NA | Naturally Aspirated | A | Automatic |  | 5 | Y | N | A | All Wheel Drive |  |  |  | G | Gasoline (Regular Unleaded Recommended) | MPG | miles per gallon | T | Truck | [6 empty] | 1950 | 1950 | [17 empty] | 2 | 2 | 23 | Special Purpose Vehicle, SUV 4WD | 1 | Derived 5-cycle label | 2009-11-20 | 2961 | N | N |  |  | N | N |  | N |  | Y | Variable valve Timing and lift Electronic Control (VTEC) system is applied. | Y | Variable valve Timing and lift Electronic Control (VTEC) system is applied. | [23 empty] | Multipoint/sequential fuel injection
2010 | Honda | Honda | CR-V 4WD | HNX | 16 | 2.4 | 4 | Auto(A5) | 21 | 27 | 23 | 26.3511 | 37.7098 | 30.483 |  |  |  |  | NA | Naturally Aspirated | A | Automatic |  | 5 | Y | N | A | All Wheel Drive |  |  |  | G | Gasoline (Regular Unleaded Recommended) | MPG | miles per gallon | T | Truck | [6 empty] | 1696 | 1696 | [17 empty] | 2 | 2 | 23 | Special Purpose Vehicle, SUV 4WD | 1 | Derived 5-cycle label | 2009-09-10 | 2023 | N | N |  |  | N | N |  | N |  | Y | Variable valve Timing and lift Electronic Control (VTEC) system is applied. | Y | Variable valve Timing and lift Electronic Control (VTEC) system is applied. | [23 empty] | Multipoint/sequential fuel injection
2010 | Honda | Honda | ELEMENT 4WD | HNX | 28 | 2.4 | 4 | Manual(M5) | 18 | 23 | 20 | 23.2 | 31.3 | 26.2578 |  |  |  |  | NA | Naturally Aspirated | M | Manual |  | 5 | N | N | A | All Wheel Drive |  |  |  | G | Gasoline (Regular Unleaded Recommended) | MPG | miles per gallon | T | Truck | [6 empty] | 1950 | 1950 | [17 empty] | 2 | 2 | 23 | Special Purpose Vehicle, SUV 4WD | 1 | Derived 5-cycle label | 2009-10-06 | 2158 | N | N |  |  | N | N |  | N |  | Y | Variable valve Timing and lift Electronic Control (VTEC) system is applied. | Y | Variable valve Timing and lift Electronic Control (VTEC) system is applied. | [23 empty] | Multipoint/sequential fuel injection
2010 | Honda | Honda | ELEMENT 4WD | HNX | 29 | 2.4 | 4 | Auto(A5) | 19 | 24 | 21 | 23.8 | 33.5 | 27.3657 |  |  |  |  | NA | Naturally Aspirated | A | Automatic |  | 5 | Y | N | A | All Wheel Drive |  |  |  | G | Gasoline (Regular Unleaded Recommended) | MPG | miles per gallon | T | Truck | [6 empty] | 1856 | 1856 | [17 empty] | 2 | 2 | 23 | Special Purpose Vehicle, SUV 4WD | 1 | Derived 5-cycle label | 2009-10-06 | 2159 | N | N |  |  | N | N |  | N |  | Y | Variable valve Timing and lift Electronic Control (VTEC) system is applied. | Y | Variable valve Timing and lift Electronic Control (VTEC) system is applied. | [23 empty] | Multipoint/sequential fuel injection
2010 | Honda | Honda | PILOT 4WD | HNX | 6 | 3.5 | 6 | Auto(A5) | 16 | 22 | 18 | 20 | 30.5 | 23.6663 |  |  |  |  | NA | Naturally Aspirated | A | Automatic |  | 5 | Y | N | A | All Wheel Drive |  |  |  | G | Gasoline (Regular Unleaded Recommended) | MPG | miles per gallon | T | Truck | [6 empty] | 2168 | 2168 | [17 empty] | 2 | 2 | 23 | Special Purpose Vehicle, SUV 4WD | 1 | Derived 5-cycle label | 2009-05-29 | 2012 | N | N |  |  | N | N | Engine Rated Horsepower PILOT: 250HP / MDX: 300HP Engine Displacement PILOT: 3.5L / MDX: 3.7L | Y | Variable Cylinder Management (VCM) is applied for PILOT model only. | Y | Variable valve Timing and lift Electronic Control (VTEC) system is applied. | Y | Variable valve Timing and lift Electronic Control (VTEC) system is applied. | [23 empty] | Multipoint/sequential fuel injection
2010 | GM | Hummer | H3 4WD | GMX | 845 | 3.7 | 5 | Manual(M5) | 14 | 18 | 15 | 16.9 | 25.2 | 19.8407 |  |  |  |  | NA | Naturally Aspirated | M | Manual |  | 5 | N | N | 4 | 4-Wheel Drive |  |  |  | G | Gasoline (Regular Unleaded Recommended) | MPG | miles per gallon | T | Truck | [6 empty] | 1901 | 2601 | [17 empty] | 2 | 2 | 23 | Special Purpose Vehicle, SUV 4WD | 1 | Derived 5-cycle label | 2009-07-20 | 1113 | N | N |  |  | N | N |  | N |  | N |  | N | [24 empty] | Multipoint/sequential fuel injection
2010 | GM | Hummer | H3 4WD | GMX | 841 | 3.7 | 5 | Auto(A4) | 14 | 18 | 16 | 17.7999 | 25.1 | 20.4804 |  |  |  |  | NA | Naturally Aspirated | A | Automatic |  | 4 | Y | N | 4 | 4-Wheel Drive |  |  |  | G | Gasoline (Regular Unleaded Recommended) | MPG | miles per gallon | T | Truck | [6 empty] | 1781 | 2438 | [17 empty] | 2 | 2 | 23 | Special Purpose Vehicle, SUV 4WD | 1 | Derived 5-cycle label | 2009-07-20 | 1120 | N | N |  |  | N | N |  | N |  | N |  | N | [24 empty] | Multipoint/sequential fuel injection
2010 | GM | Hummer | H3 4WD | GMX | 890 | 5.3 | 8 | Auto(A4) | 13 | 16 | 14 | 15.8 | 22.2999 | 18.1852 |  |  |  |  | NA | Naturally Aspirated | A | Automatic |  | 4 | Y | N | 4 | 4-Wheel Drive |  |  | 320 | G | Gasoline (Regular Unleaded Recommended) | MPG | miles per gallon | T | Truck | [6 empty] | 2035 | 2785 | 9 | 12 | 10 | 10.8 | 16.2 | 12.7059 |  |  |  | 230 | E | Ethanol | MPG | miles per gallon | 3150 | 3150 | FFV; | 1 | 1 | 23 | Special Purpose Vehicle, SUV 4WD | 1 | Derived 5-cycle label | 2009-07-29 | 1732 | N | N |  |  | N | N |  | N |  | Y | Cam Phaser | N | [24 empty] | Multipoint/sequential fuel injection
2010 | Hyundai | HYUNDAI MOTOR COMPANY | SANTA FE 4WD | HYX | 24 | 2.4 | 4 | Auto(A6) | 21 | 27 | 23 | 26 | 37.6 | 30.1915 |  |  |  |  | NA | Naturally Aspirated | A | Automatic |  | 6 | Y | N | 4 | 4-Wheel Drive |  |  |  | G | Gasoline (Regular Unleaded Recommended) | MPG | miles per gallon | T | Truck | [6 empty] | 1696 | 1696 | [17 empty] | 2 | 2 | 23 | Special Purpose Vehicle, SUV 4WD | 1 | Derived 5-cycle label | 2009-10-15 | 5264 | N | N |  |  | N | N |  | N |  | Y | APPLY VVT | N | [24 empty] | Multipoint/sequential fuel injection
2010 | Hyundai | HYUNDAI MOTOR COMPANY | SANTA FE 4WD | HYX | 27 | 3.5 | 6 | Auto(A6) | 20 | 26 | 22 | 24.8 | 36 | 28.8372 |  |  |  |  | NA | Naturally Aspirated | A | Automatic |  | 6 | Y | N | 4 | 4-Wheel Drive |  |  |  | G | Gasoline (Regular Unleaded Recommended) | MPG | miles per gallon | T | Truck | [6 empty] | 1774 | 1774 | [17 empty] | 2 | 2 | 23 | Special Purpose Vehicle, SUV 4WD | 1 | Derived 5-cycle label | 2009-10-15 | 5263 | N | N |  |  | N | N |  | N |  | Y | APPLY VVT | N | [24 empty] | Multipoint/sequential fuel injection
2010 | Hyundai | HYUNDAI MOTOR COMPANY | TUCSON 4WD | HYX | 30 | 2.4 | 4 | Auto(A6) | 21 | 28 | 24 | 26.6 | 39.2041 | 31.0993 |  |  |  |  | NA | Naturally Aspirated | A | Automatic |  | 6 | Y | N | 4 | 4-Wheel Drive |  |  |  | G | Gasoline (Regular Unleaded Recommended) | MPG | miles per gallon | T | Truck | [6 empty] | 1626 | 1626 | [17 empty] | 2 | 2 | 23 | Special Purpose Vehicle, SUV 4WD | 1 | Derived 5-cycle label | 2009-11-09 | 2968 | N | N |  |  | N | N |  | N |  | Y | APPLY VVT | N | [24 empty] | Multipoint/sequential fuel injection
2010 | Hyundai | HYUNDAI MOTOR COMPANY | TUCSON 4WD | HYX | 32 | 2.4 | 4 | Manual(M6) | 21 | 28 | 24 | 26.8 | 38.6 | 31.0748 |  |  |  |  | NA | Naturally Aspirated | M | Manual |  | 6 | N | N | 4 | 4-Wheel Drive |  |  |  | G | Gasoline (Regular Unleaded Recommended) | MPG | miles per gallon | T | Truck | [6 empty] | 1626 | 1626 | [17 empty] | 2 | 2 | 23 | Special Purpose Vehicle, SUV 4WD | 1 | Derived 5-cycle label | 2009-11-09 | 2970 | N | N |  |  | N | N |  | N |  | Y | APPLY VVT | N | [24 empty] | Multipoint/sequential fuel injection
2010 | Hyundai | HYUNDAI MOTOR COMPANY | VERACRUZ 4WD | HYX | 10 | 3.8 | 6 | Auto(A6) | 16 | 22 | 18 | 19.8 | 31.1 | 23.6702 |  |  |  |  | NA | Naturally Aspirated | A | Automatic |  | 6 | Y | N | 4 | 4-Wheel Drive |  |  |  | G | Gasoline (Regular Unleaded Recommended) | MPG | miles per gallon | T | Truck | [6 empty] | 2168 | 2168 | [17 empty] | 2 | 2 | 23 | Special Purpose Vehicle, SUV 4WD | 1 | Derived 5-cycle label | 2009-06-19 | 2423 | N | N |  |  | N | N |  | N |  | Y | APPLY VVT | N | [24 empty] | Multipoint/sequential fuel injection
2010 | Nissan | INFINITI | FX35 AWD | NSX | 94 | 3.5 | 6 | Auto(S7) | 16 | 21 | 18 | 19.5985 | 29.7734 | 23.1602 |  |  |  |  | NA | Naturally Aspirated | SA | Semi-Automatic |  | 7 | Y | N | A | All Wheel Drive |  |  |  | GP | Gasoline (Premium Unleaded Recommended) | MPG | miles per gallon | T | Truck | [6 empty] | 2335 | 2335 | [17 empty] | 2 | 2 | 23 | Special Purpose Vehicle, SUV 4WD | 1 | Derived 5-cycle label | 2009-10-01 | 2753 | N |  |  |  | N | N |  | N |  | Y | ECM controlled,oil pressure driven | N | [24 empty] | Multipoint/sequential fuel injection
2010 | Nissan | INFINITI | FX50 | NSX | 391 | 5 | 8 | Auto(S7) | 14 | 20 | 16 | 17.7553 | 27.2511 | 21.0572 |  |  |  |  | NA | Naturally Aspirated | SA | Semi-Automatic |  | 7 | Y | N | A | All Wheel Drive |  |  |  | GP | Gasoline (Premium Unleaded Recommended) | MPG | miles per gallon | T | Truck | [6 empty] | 2625 | 2625 | [17 empty] | 2 | 2 | 23 | Special Purpose Vehicle, SUV 4WD | 1 | Derived 5-cycle label | 2009-10-01 | 2754 | N |  |  |  | N | N |  | N |  | Y | ECM controlled,oil pressure driven | Y | VVEL controlled,motor driven | [23 empty] | Multipoint/sequential fuel injection
2010 | Nissan | INFINITI | QX56 4WD | NSX | 286 | 5.6 | 8 | Auto(A5) | 12 | 17 | 14 | 15.1 | 23.6 | 18.0207 |  |  |  |  | NA | Naturally Aspirated | A | Automatic |  | 5 | Y | N | 4 | 4-Wheel Drive |  |  |  | GP | Gasoline (Premium Unleaded Recommended) | MPG | miles per gallon | T | Truck | [6 empty] | 2999 | 2999 | [17 empty] | 2 | 2 | 23 | Special Purpose Vehicle, SUV 4WD | 1 | Derived 5-cycle label | 2009-05-21 | 2389 | N | N |  |  | N | N | For Titan 2WD/4WD, Armada 2WD/4WD, QX56 2WD/4WD and Titan FE+ 2WD | N |  | Y | ECM controlled, oil pressure driven | N | [24 empty] | Multipoint/sequential fuel injection
2010 | Chrysler Group LLC | Jeep | Commander 4WD | CRX | 19 | 3.7 | 6 | Auto(A5) | 14 | 19 | 16 | 17.4 | 26.6 | 20.6073 |  |  |  |  | NA | Naturally Aspirated | A | Automatic |  | 5 | Y | N | 4 | 4-Wheel Drive |  |  |  | G | Gasoline (Regular Unleaded Recommended) | MPG | miles per gallon | T | Truck | [6 empty] | 1781 | 2438 | [17 empty] | 1 | 1 | 23 | Special Purpose Vehicle, SUV 4WD | 1 | Derived 5-cycle label | 2009-07-09 | 1612 | N | N |  |  | N | N |  | N |  | N |  | N | [24 empty] | Multipoint/sequential fuel injection
2010 | Chrysler Group LLC | Jeep | Commander 4WD | CRX | 23 | 5.7 | 8 | Auto(A5) | 13 | 19 | 15 | 16.6 | 26 | 19.8254 |  |  |  |  | NA | Naturally Aspirated | A | Automatic |  | 5 | Y | N | 4 | 4-Wheel Drive |  |  |  | G | Gasoline (Regular Unleaded Recommended) | MPG | miles per gallon | T | Truck | [6 empty] | 1901 | 2601 | [17 empty] | 1 | 1 | 23 | Special Purpose Vehicle, SUV 4WD | 1 | Derived 5-cycle label | 2009-07-07 | 1560 | N | N |  |  | N | N |  | Y | Solenoids | Y | Cam phasers | N | [24 empty] | Multipoint/sequential fuel injection
2010 | Chrysler Group LLC | Jeep | Compass 4WD | CRX | 554 | 2.4 | 4 | Manual(M5) | 23 | 28 | 25 | 28.8 | 38.6 | 32.5148 |  |  |  |  | NA | Naturally Aspirated | M | Manual |  | 5 | N | N | 4 | 4-Wheel Drive |  |  |  | G | Gasoline (Regular Unleaded Recommended) | MPG | miles per gallon | T | Truck | [6 empty] | 1560 | 1560 | [17 empty] | 2 | 2 | 23 | Special Purpose Vehicle, SUV 4WD | 1 | Derived 5-cycle label | 2009-08-24 | 2486 | N | N |  |  | N | N |  | N |  | Y | Cam phasers | N | [24 empty] | Multipoint/sequential fuel injection
2010 | Chrysler Group LLC | Jeep | Compass 4WD | CRX | 556 | 2.4 | 4 | Auto(AV) | 21 | 24 | 22 | 26.3 | 33.6 | 29.1499 |  |  |  |  | NA | Naturally Aspirated | CVT | Continuously Variable |  | 1 | Y | N | 4 | 4-Wheel Drive |  |  |  | G | Gasoline (Regular Unleaded Recommended) | MPG | miles per gallon | T | Truck | [6 empty] | 1774 | 1774 | [17 empty] | 2 | 2 | 23 | Special Purpose Vehicle, SUV 4WD | 1 | Derived 5-cycle label | 2009-08-24 | 2504 | N | N |  |  | N | N |  | N |  | Y | Cam phasers | N | [24 empty] | Multipoint/sequential fuel injection
2010 | Chrysler Group LLC | Jeep | Grand Cherokee 4WD | CRX | 17 | 3.7 | 6 | Auto(A5) | 15 | 20 | 17 | 18.5 | 27.5 | 21.6951 |  |  |  |  | NA | Naturally Aspirated | A | Automatic |  | 5 | Y | N | 4 | 4-Wheel Drive |  |  |  | G | Gasoline (Regular Unleaded Recommended) | MPG | miles per gallon | T | Truck | [6 empty] | 1676 | 2293 | [17 empty] | 1 | 1 | 23 | Special Purpose Vehicle, SUV 4WD | 1 | Derived 5-cycle label | 2009-06-29 | 1579 | N | N |  |  | N | N |  | N |  | N |  | N | [24 empty] | Multipoint/sequential fuel injection
2010 | Chrysler Group LLC | Jeep | Grand Cherokee 4WD | CRX | 22 | 5.7 | 8 | Auto(A5) | 13 | 19 | 15 | 16.6 | 26 | 19.8254 |  |  |  |  | NA | Naturally Aspirated | A | Automatic |  | 5 | Y | N | 4 | 4-Wheel Drive |  |  |  | G | Gasoline (Regular Unleaded Recommended) | MPG | miles per gallon | T | Truck | [6 empty] | 1901 | 2601 | [17 empty] | 1 | 1 | 23 | Special Purpose Vehicle, SUV 4WD | 1 | Derived 5-cycle label | 2009-07-07 | 1559 | N | N |  |  | N | N |  | Y | Solenoids | Y | Cam phasers | N | [24 empty] | Multipoint/sequential fuel injection
2010 | Chrysler Group LLC | Jeep | Grand Cherokee SRT8 AWD | CRX | 60 | 6.1 | 8 | Auto(A5) | 12 | 16 | 13 | 14.2 | 20.9 | 16.5938 | 11.8 | 15.7 | 13.285 |  | NA | Naturally Aspirated | A | Automatic |  | 5 | Y | N | 4 | 4-Wheel Drive |  |  |  | GPR | Gasoline (Premium Unleaded Required) | MPG | miles per gallon | T | Truck | [6 empty] | 3230 | 3230 | [17 empty] | 1 | 1 | 23 | Special Purpose Vehicle, SUV 4WD | 1 | Vehicle Specific 5-cycle label | 2009-08-11 | 2160 | N | N |  |  | N | N |  | N |  | N |  | N | [24 empty] | Multipoint/sequential fuel injection
2010 | Chrysler Group LLC | Jeep | Liberty 4WD | CRX | 11 | 3.7 | 6 | Auto(A4) | 15 | 21 | 17 | 18.7 | 28.5 | 22.1233 |  |  |  |  | NA | Naturally Aspirated | A | Automatic |  | 4 | Y | N | 4 | 4-Wheel Drive |  |  |  | G | Gasoline (Regular Unleaded Recommended) | MPG | miles per gallon | T | Truck | [6 empty] | 2293 | 2293 | [17 empty] | 1 | 1 | 23 | Special Purpose Vehicle, SUV 4WD | 1 | Derived 5-cycle label | 2009-07-30 | 1821 | N | N |  |  | N | N |  | N |  | N |  | N | [24 empty] | Multipoint/sequential fuel injection
2010 | Chrysler Group LLC | Jeep | Patriot 4WD | CRX | 555 | 2.4 | 4 | Manual(M5) | 23 | 28 | 25 | 28.8 | 38.6 | 32.5148 |  |  |  |  | NA | Naturally Aspirated | M | Manual |  | 5 | N | N | 4 | 4-Wheel Drive |  |  |  | G | Gasoline (Regular Unleaded Recommended) | MPG | miles per gallon | T | Truck | [6 empty] | 1560 | 1560 | [17 empty] | 2 | 2 | 23 | Special Purpose Vehicle, SUV 4WD | 1 | Derived 5-cycle label | 2009-08-24 | 2487 | N | N |  |  | N | N |  | N |  | Y | Cam phasers | N | [24 empty] | Multipoint/sequential fuel injection
2010 | Chrysler Group LLC | Jeep | Patriot 4WD | CRX | 558 | 2.4 | 4 | Auto(AV) | 20 | 22 | 21 | 26.3 | 33.6 | 29.1499 |  |  |  |  | NA | Naturally Aspirated | CVT | Continuously Variable |  | 1 | Y | N | 4 | 4-Wheel Drive |  |  |  | G | Gasoline (Regular Unleaded Recommended) | MPG | miles per gallon | T | Truck | [6 empty] | 1856 | 1856 | [16 empty] | Off Road Package | 2 | 2 | 23 | Special Purpose Vehicle, SUV 4WD | 1 | Derived 5-cycle label | 2009-08-24 | 2495 | N | N |  |  | N | N |  | N |  | Y | Cam phasers | N | [24 empty] | Multipoint/sequential fuel injection
2010 | Chrysler Group LLC | Jeep | Patriot 4WD | CRX | 557 | 2.4 | 4 | Auto(AV) | 21 | 24 | 22 | 26.3 | 33.6 | 29.1499 |  |  |  |  | NA | Naturally Aspirated | CVT | Continuously Variable |  | 1 | Y | N | 4 | 4-Wheel Drive |  |  |  | G | Gasoline (Regular Unleaded Recommended) | MPG | miles per gallon | T | Truck | [6 empty] | 1774 | 1774 | [17 empty] | 2 | 2 | 23 | Special Purpose Vehicle, SUV 4WD | 1 | Derived 5-cycle label | 2009-08-24 | 2507 | N | N |  |  | N | N |  | N |  | Y | Cam phasers | N | [24 empty] | Multipoint/sequential fuel injection
2010 | Chrysler Group LLC | Jeep | Wrangler 4WD | CRX | 122 | 3.8 | 6 | Manual(M6) | 15 | 19 | 17 | 18.858 | 26.163 | 21.5679 |  |  |  |  | NA | Naturally Aspirated | M | Manual |  | 6 | Y | N | 4 | 4-Wheel Drive |  |  |  | G | Gasoline (Regular Unleaded Recommended) | MPG | miles per gallon | T | Truck | [6 empty] | 2293 | 2293 | [17 empty] | 1 | 1 | 23 | Special Purpose Vehicle, SUV 4WD | 1 | Derived 5-cycle label | 2009-08-03 | 3339 | N | N |  |  | N | N |  | N |  | N |  | N | [24 empty] | Multipoint/sequential fuel injection
2010 | Chrysler Group LLC | Jeep | Wrangler 4WD | CRX | 121 | 3.8 | 6 | Auto(A4) | 15 | 19 | 17 | 18.3208 | 26.5632 | 21.2942 |  |  |  |  | NA | Naturally Aspirated | A | Automatic |  | 4 | Y | N | 4 | 4-Wheel Drive |  |  |  | G | Gasoline (Regular Unleaded Recommended) | MPG | miles per gallon | T | Truck | [6 empty] | 2293 | 2293 | [17 empty] | 1 | 1 | 23 | Special Purpose Vehicle, SUV 4WD | 1 | Derived 5-cycle label | 2009-08-03 | 5996 | N | N |  |  | N | N |  | N |  | N |  | N | [24 empty] | Multipoint/sequential fuel injection
2010 | Kia | KIA MOTORS CORPORATION | BORREGO 4WD | KMX | 10 | 3.8 | 6 | Auto(A5) | 16 | 21 | 18 | 20.1 | 29.2986 | 23.407 |  |  |  |  | NA | Naturally Aspirated | A | Automatic |  | 5 | Y | N | 4 | 4-Wheel Drive |  |  |  | G | Gasoline (Regular Unleaded Recommended) | MPG | miles per gallon | T | Truck | [6 empty] | 2168 | 2168 | [17 empty] | 2 | 2 | 23 | Special Purpose Vehicle, SUV 4WD | 1 | Derived 5-cycle label | 2009-04-01 | 2419 | N | N |  |  | N | N |  | N |  | Y | APPLY VVT | N | [24 empty] | Multipoint/sequential fuel injection
2010 | Kia | KIA MOTORS CORPORATION | BORREGO 4WD | KMX | 12 | 4.6 | 8 | Auto(A6) | 15 | 20 | 17 | 18.1 | 28.4 | 21.6301 |  |  |  |  | NA | Naturally Aspirated | A | Automatic |  | 6 | Y | N | 4 | 4-Wheel Drive |  |  |  | G | Gasoline (Regular Unleaded Recommended) | MPG | miles per gallon | T | Truck | [6 empty] | 2293 | 2293 | [17 empty] | 2 | 2 | 23 | Special Purpose Vehicle, SUV 4WD | 1 | Derived 5-cycle label | 2009-04-01 | 2421 | Y | N |  |  | N | N |  | N |  | Y | APPLY VVT | N | [24 empty] | Multipoint/sequential fuel injection
2010 | Kia | KIA MOTORS CORPORATION | SPORTAGE 4WD | KMX | 21 | 2 | 4 | Manual(M5) | 19 | 24 | 21 | 24.2 | 33.4 | 27.6241 |  |  |  |  | NA | Naturally Aspirated | M | Manual |  | 5 | N | N | 4 | 4-Wheel Drive |  |  |  | G | Gasoline (Regular Unleaded Recommended) | MPG | miles per gallon | T | Truck | [6 empty] | 1856 | 1856 | [17 empty] | 2 | 2 | 23 | Special Purpose Vehicle, SUV 4WD | 1 | Derived 5-cycle label | 2009-06-19 | 2455 | N | N |  |  | N | N |  | N |  | Y | APPLY VVT | N | [24 empty] | Multipoint/sequential fuel injection
2010 | Kia | KIA MOTORS CORPORATION | SPORTAGE 4WD | KMX | 17 | 2.7 | 6 | Auto(A4) | 18 | 23 | 20 | 22.4 | 31.3 | 25.6868 |  |  |  |  | NA | Naturally Aspirated | A | Automatic |  | 4 | Y | N | 4 | 4-Wheel Drive |  |  |  | G | Gasoline (Regular Unleaded Recommended) | MPG | miles per gallon | T | Truck | [6 empty] | 1950 | 1950 | [17 empty] | 2 | 2 | 23 | Special Purpose Vehicle, SUV 4WD | 1 | Derived 5-cycle label | 2009-06-19 | 2451 | N | N |  |  | N | N |  | N |  | N |  | N | [24 empty] | Multipoint/sequential fuel injection
2010 | Land Rover | Land Rover | LR2 | LRX | 1 | 3.2 | 6 | Auto(S6) | 15 | 22 | 17 | 18.6318 | 30.347 | 22.512 |  |  |  |  | NA | Naturally Aspirated | SA | Semi-Automatic |  | 6 | Y | N | 4 | 4-Wheel Drive |  |  |  | G | Gasoline (Regular Unleaded Recommended) | MPG | miles per gallon | T | Truck | [6 empty] | 2293 | 2293 | [17 empty] | 2 | 2 | 23 | Special Purpose Vehicle, SUV 4WD | 1 | Derived 5-cycle label | 2009-04-20 | 2610 | Y | N |  |  | N | N |  | N |  | Y | Electro-hydraulic on inlet only | Y | Electro-hydraulic system | [23 empty] | Multipoint/sequential fuel injection
2010 | Land Rover | Land Rover | LR4 | LRX | 6 | 5 | 8 | Auto(S6) | 12 | 17 | 14 | 15.3076 | 23.8204 | 18.2411 |  |  |  |  | NA | Naturally Aspirated | SA | Semi-Automatic |  | 6 | Y | N | 4 | 4-Wheel Drive |  |  |  | GP | Gasoline (Premium Unleaded Recommended) | MPG | miles per gallon | T | Truck | [6 empty] | 2999 | 2999 | [16 empty] | SIDI; | 2 | 2 | 23 | Special Purpose Vehicle, SUV 4WD | 1 | Derived 5-cycle label | 2009-04-27 | 2577 | Y | N |  |  | N | N |  | N |  | Y | VVT on inlet & exhaust. Electronic control | Y | Inlet valves only | [23 empty] | Spark Ignition Direct Injection
2010 | Land Rover | Land Rover | Range Rover | LRX | 2 | 5 | 8 | Auto(S6) | 12 | 18 | 14 | 14.1837 | 24.5722 | 17.5161 |  |  |  |  | SC | Supercharged | SA | Semi-Automatic |  | 6 | Y | N | 4 | 4-Wheel Drive |  |  |  | GP | Gasoline (Premium Unleaded Recommended) | MPG | miles per gallon | T | Truck | [6 empty] | 2999 | 2999 | [16 empty] | SIDI; | 2 | 2 | 23 | Special Purpose Vehicle, SUV 4WD | 1 | Derived 5-cycle label | 2009-04-24 | 2573 | Y | N |  |  | N | N |  | N |  | Y | VVT on inlet & exhaust. Electronic control. | N | [24 empty] | Spark Ignition Direct Injection
2010 | Land Rover | Land Rover | Range Rover | LRX | 3 | 5 | 8 | Auto(S6) | 12 | 18 | 14 | 15.1205 | 25.5082 | 18.5131 |  |  |  |  | NA | Naturally Aspirated | SA | Semi-Automatic |  | 6 | Y | N | 4 | 4-Wheel Drive |  |  |  | GP | Gasoline (Premium Unleaded Recommended) | MPG | miles per gallon | T | Truck | [6 empty] | 2999 | 2999 | [16 empty] | SIDI; | 2 | 2 | 23 | Special Purpose Vehicle, SUV 4WD | 1 | Derived 5-cycle label | 2009-04-27 | 2574 | Y | N |  |  | N | N |  | N |  | Y | VVT on inlet & exhaust. Electronic control | Y | Inlet valves only | [23 empty] | Spark Ignition Direct Injection
2010 | Land Rover | Land Rover | Range Rover Sport | LRX | 4 | 5 | 8 | Auto(S6) | 12 | 17 | 14 | 14.4032 | 23.5743 | 17.4598 |  |  |  |  | SC | Supercharged | SA | Semi-Automatic |  | 6 | Y | N | 4 | 4-Wheel Drive |  |  |  | GP | Gasoline (Premium Unleaded Recommended) | MPG | miles per gallon | T | Truck | [6 empty] | 2999 | 2999 | [16 empty] | SIDI; | 2 | 2 | 23 | Special Purpose Vehicle, SUV 4WD | 1 | Derived 5-cycle label | 2009-04-27 | 2575 | Y | N |  |  | N | N |  | N |  | Y | VVT on inlet & exhaust. Electronic control. | N | [24 empty] | Spark Ignition Direct Injection
2010 | Land Rover | Land Rover | Range Rover Sport | LRX | 5 | 5 | 8 | Auto(S6) | 13 | 18 | 15 | 15.4737 | 24.7928 | 18.6231 |  |  |  |  | NA | Naturally Aspirated | SA | Semi-Automatic |  | 6 | Y | N | 4 | 4-Wheel Drive |  |  |  | GP | Gasoline (Premium Unleaded Recommended) | MPG | miles per gallon | T | Truck | [6 empty] | 2101 | 2801 | [16 empty] | SIDI; | 2 | 2 | 23 | Special Purpose Vehicle, SUV 4WD | 1 | Derived 5-cycle label | 2009-08-17 | 2887 | Y | N |  |  | N | N |  | N |  | Y | VVT on inlet & exhaust. Electronic control | Y | Inlet valves only | [23 empty] | Spark Ignition Direct Injection
2010 | Toyota | LEXUS | GX 460 | TYX | 85 | 4.6 | 8 | Auto(S6) | 15 | 20 | 17 | 18.6 | 28.3 | 21.9921 |  |  |  |  | NA | Naturally Aspirated | SA | Semi-Automatic |  | 6 | Y | N | 4 | 4-Wheel Drive |  |  |  | GPR | Gasoline (Premium Unleaded Required) | MPG | miles per gallon | T | Truck | [6 empty] | 2470 | 2470 | [17 empty] | 2 | 2 | 23 | Special Purpose Vehicle, SUV 4WD | 1 | Derived 5-cycle label | 2009-11-16 | 2855 | Y | N |  |  | N | N |  | N |  | Y | Intake and exhaust | N | [24 empty] | Multipoint/sequential fuel injection
2010 | Toyota | LEXUS | LX 570 | TYX | 77 | 5.7 | 8 | Auto(S6) | 12 | 18 | 14 | 15.3 | 24.1491 | 18.3211 |  |  |  |  | NA | Naturally Aspirated | SA | Semi-Automatic |  | 6 | Y | N | 4 | 4-Wheel Drive |  |  |  | GPR | Gasoline (Premium Unleaded Required) | MPG | miles per gallon | T | Truck | [6 empty] | 2999 | 2999 | [17 empty] | 2 | 2 | 23 | Special Purpose Vehicle, SUV 4WD | 1 | Derived 5-cycle label | 2009-08-02 | 2264 | N | N |  |  | N | N | For Tundra, Sequoia and Land Cruiser Wagon 4WD | N |  | Y | Intake and exhaust | N | [24 empty] | Multipoint/sequential fuel injection
2010 | Toyota | LEXUS | RX 350 AWD | TYX | 2 | 3.5 | 6 | Auto(S6) | 18 | 24 | 20 | 22.4854 | 33.7937 | 26.4715 |  |  |  |  | NA | Naturally Aspirated | SA | Semi-Automatic |  | 6 | Y | N | A | All Wheel Drive |  |  |  | GPR | Gasoline (Premium Unleaded Required) | MPG | miles per gallon | T | Truck | [6 empty] | 2100 | 2100 | [17 empty] | 2 | 2 | 23 | Special Purpose Vehicle, SUV 4WD | 1 | Derived 5-cycle label | 2009-01-02 | 2271 | N | N |  |  | N | N |  | N |  | Y | Intake and exhaust | N | [24 empty] | Gaseous Fuel Injection
2010 | Toyota | LEXUS | RX 450h AWD | TYX | 19 | 3.5 | 6 | Auto(AV-S6) | 30 | 28 | 29 | 39.5123 | 38.7193 | 39.1515 |  |  |  |  | NA | Naturally Aspirated | OT | Other | AV-S6 (CVT-Select Shift 6-spd) | 1 | N | N | A | All Wheel Drive |  |  |  | GPR | Gasoline (Premium Unleaded Required) | MPG | miles per gallon | T | Truck | [6 empty] | 1449 | 1449 | [17 empty] | 2 | 2 | 23 | Special Purpose Vehicle, SUV 4WD | 1 | Derived 5-cycle label | 2009-04-01 | 2722 | N | N |  |  | N | N |  | N |  | Y | Intake | N |  | Battery |  | 1 | NiMH |  | 288 | 6.5 | 42.6 | On-Board |  |  | Electrical Regen Brake |  | Both | N |  |  |  | 12kWatt of Rated Motor/Generator Power is only for 4WD. | 2 | AC Induction |  | 12 and 56 | Multipoint/sequential fuel injection
2010 | FOMOCO | Lincoln Truck | MKT AWD | FMX | 167 | 3.5 | 6 | Auto(S6) | 16 | 22 | 18 | 20.0338 | 29.9849 | 23.5509 |  |  |  |  | NA | Naturally Aspirated | SA | Semi-Automatic |  | 6 | Y | Y | 4 | 4-Wheel Drive |  |  |  | G | Gasoline (Regular Unleaded Recommended) | MPG | miles per gallon | T | Truck | [6 empty] | 2168 | 2168 | [17 empty] | 2 | 2 | 23 | Special Purpose Vehicle, SUV 4WD | 1 | Derived 5-cycle label | 2009-07-06 | 2744 | N | N |  |  | N | N | 3.5L Flex | N |  | Y | Intake Variable Cam Timing, hydraulic activated | N | [24 empty] | Multipoint/sequential fuel injection
2010 | FOMOCO | Lincoln Truck | MKT AWD | FMX | 1 | 3.5 | 6 | Auto(S6) | 16 | 22 | 18 | 19.9 | 30.2 | 23.5079 |  |  |  |  | TC | Turbocharged | SA | Semi-Automatic |  | 6 | Y | Y | 4 | 4-Wheel Drive |  |  |  | G | Gasoline (Regular Unleaded Recommended) | MPG | miles per gallon | T | Truck | [6 empty] | 2168 | 2168 | [16 empty] | SIDI; | 2 | 2 | 23 | Special Purpose Vehicle, SUV 4WD | 1 | Derived 5-cycle label | 2009-07-06 | 2746 |  | N |  |  | N | N | 3.5L MKS / Flex / MKT | N |  | Y | Variable Cam Timing, Hydraulic, computer controlled | N | [24 empty] | Spark Ignition Direct Injection
2010 | FOMOCO | Lincoln Truck | MKX AWD | FMX | 181 | 3.5 | 6 | Auto(A6) | 17 | 23 | 19 | 20.9 | 31.4 | 24.6021 |  |  |  |  | NA | Naturally Aspirated | A | Automatic |  | 6 | Y | Y | A | All Wheel Drive |  |  |  | G | Gasoline (Regular Unleaded Recommended) | MPG | miles per gallon | T | Truck | [6 empty] | 2051 | 2051 | [17 empty] | 2 | 2 | 23 | Special Purpose Vehicle, SUV 4WD | 1 | Derived 5-cycle label | 2009-06-01 | 2942 | N | N |  |  | N | N |  | N |  | N |  | N | [24 empty] | Multipoint/sequential fuel injection
2010 | MAZDA | MAZDA | CX-7 4WD | TKX | 6 | 2.3 | 4 | Auto(S6) | 17 | 23 | 19 | 21.5 | 31.7 | 25.1402 |  |  |  |  | TC | Turbocharged | SA | Semi-Automatic |  | 6 | Y | N | 4 | 4-Wheel Drive |  |  |  | GP | Gasoline (Premium Unleaded Recommended) | MPG | miles per gallon | T | Truck | [6 empty] | 2209 | 2209 | [17 empty] | 2 | 2 | 23 | Special Purpose Vehicle, SUV 4WD | 1 | Derived 5-cycle label | 2009-08-04 | 1950 | N | N |  |  | N | N |  | N |  | Y | This technology optimizes the valve timing by using computer control to continuously switch the intake valve opening/closing timing according to driving conditions. | N | [24 empty] | Multipoint/sequential fuel injection
2010 | MAZDA | MAZDA | CX-9 4WD | TKX | 18 | 3.7 | 6 | Auto(S6) | 15 | 21 | 17 | 18.7 | 28.7 | 22.1773 |  |  |  |  | NA | Naturally Aspirated | SA | Semi-Automatic |  | 6 | Y | N | 4 | 4-Wheel Drive |  |  |  | G | Gasoline (Regular Unleaded Recommended) | MPG | miles per gallon | T | Truck | [6 empty] | 2293 | 2293 | [17 empty] | 2 | 2 | 23 | Special Purpose Vehicle, SUV 4WD | 1 | Derived 5-cycle label | 2009-08-04 | 1962 | N | N |  |  | N | N |  | N |  | Y | Intake cam are phased with respect to the crankshaft for improved fuel economy and engine performance. | N | [24 empty] | Multipoint/sequential fuel injection
2010 | FOMOCO | Mazda | TRIBUTE 4WD | FMX | 17 | 2.5 | 4 | Auto(A6) | 20 | 26 | 23 | 25.4 | 37 | 29.5721 |  |  |  |  | NA | Naturally Aspirated | A | Automatic |  | 6 | Y | N | 4 | 4-Wheel Drive |  |  |  | G | Gasoline (Regular Unleaded Recommended) | MPG | miles per gallon | T | Truck | [6 empty] | 1696 | 1696 | [17 empty] | 2 | 2 | 23 | Special Purpose Vehicle, SUV 4WD | 1 | Derived 5-cycle label | 2009-07-27 | 2355 | N | N |  |  | N | N | 2.5L gas | N |  | Y | Intake Variable Cam Timing, hydraulic | N | [24 empty] | Multipoint/sequential fuel injection
2010 | FOMOCO | Mazda | TRIBUTE 4WD FFV | FMX | 202 | 3 | 6 | Auto(A6) | 18 | 23 | 20 | 23 | 32.1 | 26.3631 |  |  |  |  | NA | Naturally Aspirated | A | Automatic |  | 6 | Y | N | 4 | 4-Wheel Drive |  |  | 350 | G | Gasoline (Regular Unleaded Recommended) | MPG | miles per gallon | T | Truck | [6 empty] | 1950 | 1950 | 13 | 17 | 15 | 16.3 | 23.7 | 18.9647 |  |  |  | 250 | E | Ethanol | MPG | miles per gallon | 2101 | 2101 | FFV; | 2 | 2 | 23 | Special Purpose Vehicle, SUV 4WD | 1 | Derived 5-cycle label | 2009-07-27 | 2398 | N | N |  |  | N | N | 3.0L FFV | N |  | Y | variable cam timing, hydraulic | N | [24 empty] | Multipoint/sequential fuel injection
2010 | FOMOCO | Mazda | TRIBUTE HYBRID 4WD | FMX | 9 | 2.5 | 4 | Auto(AV) | 30 | 27 | 29 | 39.6 | 37.9 | 38.8165 |  |  |  |  | NA | Naturally Aspirated | CVT | Continuously Variable |  | 1 | N | N | 4 | 4-Wheel Drive |  |  |  | G | Gasoline (Regular Unleaded Recommended) | MPG | miles per gallon | T | Truck | [6 empty] | 1346 | 1346 | [17 empty] | 2 | 2 | 23 | Special Purpose Vehicle, SUV 4WD | 1 | Derived 5-cycle label | 2009-07-27 | 2360 | N | N |  |  | N | N | 2.5L HEV Atkinson Cycle | N |  | Y | Intake Variable Cam Timing, hydraulic | N |  | Battery |  | 1 | NiMH |  | 330 | 5.5 | 19.7 | On-Board |  |  | Electrical Regen Brake |  | Both | N |  |  |  |  | 1 | DC Permanent Magnet, brushless |  | 70 | Multipoint/sequential fuel injection
2010 | Mercedes-Benz | Mercedes-Benz | G 55 AMG | MBX | 439 | 5.4 | 8 | Auto(A5) | 11 | 15 | 12 | 13.2 | 20.7 | 15.7714 |  |  |  |  | SC | Supercharged | A | Automatic |  | 5 | Y | N | 4 | 4-Wheel Drive |  |  |  | GPR | Gasoline (Premium Unleaded Required) | MPG | miles per gallon | T | Truck | [6 empty] | 3499 | 3499 | [17 empty] | 2 | 1 | 23 | Special Purpose Vehicle, SUV 4WD | 1 | Derived 5-cycle label | 2009-11-03 | 3500 |  | N |  |  | N | N |  | N |  | Y | Allows timing of the intake / exhaust valves to be changed while the engine is in operation | N | [24 empty] | Multipoint/sequential fuel injection
2010 | Mercedes-Benz | Mercedes-Benz | G 550 | MBX | 73 | 5.5 | 8 | Auto(A7) | 11 | 15 | 13 | 14 | 20.1 | 16.2143 |  |  |  |  | NA | Naturally Aspirated | A | Automatic |  | 7 | Y | N | 4 | 4-Wheel Drive |  |  |  | GPR | Gasoline (Premium Unleaded Required) | MPG | miles per gallon | T | Truck | [6 empty] | 3230 | 3230 | [17 empty] | 2 | 2 | 23 | Special Purpose Vehicle, SUV 4WD | 1 | Derived 5-cycle label | 2009-09-24 | 5951 |  | N |  |  | N | N |  | N |  | Y | Allows timing of the intake / exhaust valves to be changed while the engine is in operation | N | [24 empty] | Multipoint/sequential fuel injection
2010 | Mercedes-Benz | Mercedes-Benz | GL 350 BLUETEC | MBX | 7 | 3 | 6 | Auto(A7) | 17 | 23 | 19 | 21.1 | 31.5 | 24.7819 |  |  |  |  | TC | Turbocharged | A | Automatic |  | 7 | Y | N | 4 | 4-Wheel Drive |  | 5 |  | DU | Diesel, ultra low sulfur (15 ppm, maximum) | MPG | miles per gallon | T | Truck | [6 empty] | 2130 | 2130 | [17 empty] | 2 | 2 | 23 | Special Purpose Vehicle, SUV 4WD | 1 | Derived 5-cycle label | 2009-07-29 | 3507 |  | N |  |  | N | N |  | N |  | Y | Allows timing of the intake / exhaust valves to be changed while the engine is in operation | N | [24 empty] | Common Rail Diesel Injection
2010 | Mercedes-Benz | Mercedes-Benz | GL 450 4MATIC | MBX | 6 | 4.7 | 8 | Auto(A7) | 13 | 17 | 14 | 15.8 | 23.8 | 18.6158 |  |  |  |  | NA | Naturally Aspirated | A | Automatic |  | 7 | Y | N | 4 | 4-Wheel Drive |  |  |  | GPR | Gasoline (Premium Unleaded Required) | MPG | miles per gallon | T | Truck | [6 empty] | 2999 | 2999 | [17 empty] | 2 | 2 | 23 | Special Purpose Vehicle, SUV 4WD | 1 | Derived 5-cycle label | 2009-07-10 | 3508 |  | N |  |  | N | N |  | N |  | Y | Allows timing of the intake / exhaust valves to be changed while the engine is in operation | N | [24 empty] | Multipoint/sequential fuel injection
2010 | Mercedes-Benz | Mercedes-Benz | GL 550 4MATIC | MBX | 5 | 5.5 | 8 | Auto(A7) | 12 | 17 | 14 | 15.3 | 23.2 | 18.0687 |  |  |  |  | NA | Naturally Aspirated | A | Automatic |  | 7 | Y | N | 4 | 4-Wheel Drive |  |  |  | GPR | Gasoline (Premium Unleaded Required) | MPG | miles per gallon | T | Truck | [6 empty] | 2999 | 2999 | [17 empty] | 2 | 2 | 23 | Special Purpose Vehicle, SUV 4WD | 1 | Derived 5-cycle label | 2009-07-21 | 3509 |  | N |  |  | N | N |  | N |  | Y | Allows timing of the intake / exhaust valves to be changed while the engine is in operation | N | [24 empty] | Multipoint/sequential fuel injection
2010 | Mercedes-Benz | Mercedes-Benz | GLK 350 4MATIC | MBX | 727 | 3.5 | 6 | Auto(A7) | 16 | 21 | 18 | 19.6659 | 28.6683 | 22.9022 |  |  |  |  | NA | Naturally Aspirated | A | Automatic |  | 7 | Y | N | 4 | 4-Wheel Drive |  |  |  | GPR | Gasoline (Premium Unleaded Required) | MPG | miles per gallon | T | Truck | [6 empty] | 2335 | 2335 | [17 empty] | 2 | 2 | 23 | Special Purpose Vehicle, SUV 4WD | 1 | Derived 5-cycle label | 2009-06-18 | 6035 |  | N |  |  | N | N |  | N |  | Y | Allows timing of the intake / exhaust valves to be changed while the engine is in operation | N | [24 empty] | Multipoint/sequential fuel injection
2010 | Mercedes-Benz | Mercedes-Benz | ML 350 4MATIC | MBX | 37 | 3.5 | 6 | Auto(A7) | 15 | 20 | 17 | 18.5 | 27.3 | 21.6388 |  |  |  |  | NA | Naturally Aspirated | A | Automatic |  | 7 | Y | N | 4 | 4-Wheel Drive |  |  |  | GPR | Gasoline (Premium Unleaded Required) | MPG | miles per gallon | T | Truck | [6 empty] | 2470 | 2470 | [17 empty] | 2 | 2 | 23 | Special Purpose Vehicle, SUV 4WD | 1 | Derived 5-cycle label | 2009-07-31 | 3517 |  | N |  |  | N | N |  | N |  | Y | Allows timing of the intake / exhaust valves to be changed while the engine is in operation | N | [24 empty] | Multipoint/sequential fuel injection
2010 | Mercedes-Benz | Mercedes-Benz | ML 350 BLUETEC | MBX | 39 | 3 | 6 | Auto(A7) | 18 | 25 | 21 | 23.049 | 34.4 | 27.0683 |  |  |  |  | TC | Turbocharged | A | Automatic |  | 7 | Y | N | 4 | 4-Wheel Drive |  | 5 |  | DU | Diesel, ultra low sulfur (15 ppm, maximum) | MPG | miles per gallon | T | Truck | [6 empty] | 1928 | 1928 | [17 empty] | 2 | 2 | 23 | Special Purpose Vehicle, SUV 4WD | 1 | Derived 5-cycle label | 2009-12-01 | 3511 |  | N |  |  | N | N |  | N |  | Y | Allows timing of the intake / exhaust valves to be changed while the engine is in operation | N | [24 empty] | Common Rail Diesel Injection
2010 | Mercedes-Benz | Mercedes-Benz | ML 550 4MATIC | MBX | 35 | 5.5 | 8 | Auto(A7) | 13 | 18 | 15 | 16.3 | 24.6 | 19.2178 |  |  |  |  | NA | Naturally Aspirated | A | Automatic |  | 7 | Y | N | 4 | 4-Wheel Drive |  |  |  | GPR | Gasoline (Premium Unleaded Required) | MPG | miles per gallon | T | Truck | [6 empty] | 2801 | 2801 | [17 empty] | 2 | 2 | 23 | Special Purpose Vehicle, SUV 4WD | 1 | Derived 5-cycle label | 2009-07-09 | 3512 |  | N |  |  | N | N |  | N |  | Y | Allows timing of the intake / exhaust valves to be changed while the engine is in operation | N | [24 empty] | Multipoint/sequential fuel injection
2010 | Mercedes-Benz | Mercedes-Benz | ML 63 AMG | MBX | 34 | 6.3 | 8 | Auto(A7) | 11 | 15 | 12 | 12.8 | 19.7 | 15.1949 | 10.7 | 15.2 | 12.3446 |  | NA | Naturally Aspirated | A | Automatic |  | 7 | Y | N | 4 | 4-Wheel Drive |  |  |  | GPR | Gasoline (Premium Unleaded Required) | MPG | miles per gallon | T | Truck | [6 empty] | 3499 | 3499 | [17 empty] | 2 | 2 | 23 | Special Purpose Vehicle, SUV 4WD | 1 | Vehicle Specific 5-cycle label | 2009-07-24 | 5950 |  | N |  |  | N | N | ML 63 AMG --> EVAP-Family: AMBXR0170LNC | N |  | Y | Allows timing of the intake / exhaust valves to be changed while the engine is in operation | N | [24 empty] | Multipoint/sequential fuel injection
2010 | Mercedes-Benz | Mercedes-Benz | ML450 HYBRID 4MATIC | MBX | 404 | 3.5 | 6 | Auto(AV) | 21 | 24 | 22 | 26.9 | 33.7 | 29.5865 |  |  |  |  | NA | Naturally Aspirated | OT | Other | Two mode power split (AHS-C) | 8 | N | N | 4 | 4-Wheel Drive |  |  |  | GPR | Gasoline (Premium Unleaded Required) | MPG | miles per gallon | T | Truck | [6 empty] | 1911 | 1911 | [17 empty] | 2 | 2 | 23 | Special Purpose Vehicle, SUV 4WD | 1 | Derived 5-cycle label | 2009-12-02 | 3514 |  | N |  |  | N | N | Internal combustion engine power rating : 275 hp Hybrid system power rating : 335 hp | N |  | Y | Allows timing of the intake / exhaust valves to be changed while the engine is in operation | N |  | Battery |  | 1 | NiMH |  | 288 | 8.6 | 29.8 | On-Board |  |  | Electrical Regen Brake |  | Both | N |  |  |  |  | 2 | AC Induction |  | 60 and 62 | Multipoint/sequential fuel injection
2010 | Mercedes-Benz | Mercedes-Benz | R 350 4MATIC | MBX | 41 | 3.5 | 6 | Auto(A7) | 14 | 19 | 16 | 17.7 | 25.8 | 20.6112 |  |  |  |  | NA | Naturally Aspirated | A | Automatic |  | 7 | Y | N | 4 | 4-Wheel Drive |  |  |  | GPR | Gasoline (Premium Unleaded Required) | MPG | miles per gallon | T | Truck | [6 empty] | 2625 | 2625 | [17 empty] | 2 | 2 | 23 | Special Purpose Vehicle, SUV 4WD | 1 | Derived 5-cycle label | 2009-07-31 | 3515 |  | N |  |  | N | N |  | N |  | Y | Allows timing of the intake / exhaust valves to be changed while the engine is in operation | N | [24 empty] | Multipoint/sequential fuel injection
2010 | Mercedes-Benz | Mercedes-Benz | R 350 BLUETEC | MBX | 43 | 3 | 6 | Auto(A7) | 18 | 24 | 20 | 22.5 | 33.3 | 26.3449 |  |  |  |  | TC | Turbocharged | A | Automatic |  | 7 | Y | N | 4 | 4-Wheel Drive |  | 5 |  | DU | Diesel, ultra low sulfur (15 ppm, maximum) | MPG | miles per gallon | T | Truck | [6 empty] | 2025 | 2025 | [17 empty] | 2 | 2 | 23 | Special Purpose Vehicle, SUV 4WD | 1 | Derived 5-cycle label | 2009-07-29 | 3516 |  | N |  |  | N | N |  | N |  | Y | Allows timing of the intake / exhaust valves to be changed while the engine is in operation | N | [24 empty] | Common Rail Diesel Injection
2010 | FOMOCO | Mercury Truck | MARINER 4WD | FMX | 15 | 2.5 | 4 | Auto(A6) | 20 | 26 | 22 | 25.1139 | 36.0307 | 29.0786 |  |  |  |  | NA | Naturally Aspirated | A | Automatic |  | 6 | Y | N | 4 | 4-Wheel Drive |  |  |  | G | Gasoline (Regular Unleaded Recommended) | MPG | miles per gallon | T | Truck | [6 empty] | 1774 | 1774 | [17 empty] | 2 | 2 | 23 | Special Purpose Vehicle, SUV 4WD | 1 | Derived 5-cycle label | 2009-07-27 | 2909 | N | N |  |  | N | N | 2.5L gas | N |  | Y | Intake Variable Cam Timing, hydraulic | N | [24 empty] | Multipoint/sequential fuel injection
2010 | FOMOCO | Mercury Truck | MARINER 4WD FFV | FMX | 205 | 3 | 6 | Auto(A6) | 18 | 23 | 20 | 22.565 | 31.3917 | 25.8338 |  |  |  |  | NA | Naturally Aspirated | A | Automatic |  | 6 | Y | N | 4 | 4-Wheel Drive |  |  | 350 | G | Gasoline (Regular Unleaded Recommended) | MPG | miles per gallon | T | Truck | [6 empty] | 1950 | 1950 | 13 | 17 | 14 | 16.0101 | 23.1821 | 18.5995 |  |  |  | 250 | E | Ethanol | MPG | miles per gallon | 2249 | 2249 | FFV; | 2 | 2 | 23 | Special Purpose Vehicle, SUV 4WD | 1 | Derived 5-cycle label | 2009-07-27 | 2957 | N | N |  |  | N | N | 3.0L FFV | N |  | Y | variable cam timing, hydraulic | N | [24 empty] | Multipoint/sequential fuel injection
2010 | FOMOCO | Mercury Truck | MARINER HYBRID 4WD | FMX | 11 | 2.5 | 4 | Auto(AV) | 30 | 27 | 29 | 39.6 | 37.9 | 38.8165 |  |  |  |  | NA | Naturally Aspirated | CVT | Continuously Variable |  | 1 | N | N | 4 | 4-Wheel Drive |  |  |  | G | Gasoline (Regular Unleaded Recommended) | MPG | miles per gallon | T | Truck | [6 empty] | 1346 | 1346 | [17 empty] | 2 | 2 | 23 | Special Purpose Vehicle, SUV 4WD | 1 | Derived 5-cycle label | 2009-07-27 | 2911 | N | N |  |  | N | N | 2.5L HEV Atkinson Cycle | N |  | Y | Intake Variable Cam Timing, hydraulic | N |  | Battery |  | 1 | NiMH |  | 330 | 5.5 | 19.7 | On-Board |  |  | Electrical Regen Brake |  | Both | N |  |  |  |  | 1 | DC Permanent Magnet, brushless |  | 70 | Multipoint/sequential fuel injection
2010 | FOMOCO | Mercury Truck | MOUNTAINEER AWD | FMX | 98 | 4 | 6 | Auto(A5) | 13 | 19 | 15 | 16.4429 | 25.7535 | 19.6377 |  |  |  |  | NA | Naturally Aspirated | A | Automatic |  | 5 | Y | Y | 4 | 4-Wheel Drive |  |  |  | G | Gasoline (Regular Unleaded Recommended) | MPG | miles per gallon | T | Truck | [6 empty] | 2601 | 2601 | [17 empty] | 1 | 1 | 23 | Special Purpose Vehicle, SUV 4WD | 1 | Derived 5-cycle label | 2009-06-15 | 2947 | N | N |  |  | N | N |  | N |  | N |  | N | [24 empty] | Multipoint/sequential fuel injection
2010 | FOMOCO | Mercury Truck | MOUNTAINEER AWD | FMX | 95 | 4.6 | 8 | Auto(A6) | 14 | 19 | 16 | 16.9118 | 26.6622 | 20.2431 |  |  |  |  | NA | Naturally Aspirated | A | Automatic |  | 6 | Y | Y | 4 | 4-Wheel Drive |  |  |  | G | Gasoline (Regular Unleaded Recommended) | MPG | miles per gallon | T | Truck | [6 empty] | 2438 | 2438 | [17 empty] | 2 | 1 | 23 | Special Purpose Vehicle, SUV 4WD | 1 | Derived 5-cycle label | 2009-06-15 | 2945 | N | N |  |  | N | N |  | N |  | N |  | N | [24 empty] | Multipoint/sequential fuel injection
2010 | Mitsubishi Motors Co | Mitsubishi Motors Corporation | OUTLANDER 4WD | MTX | 212 | 2.4 | 4 | Auto(AV-S6) | 21 | 25 | 22 | 25.9764 | 35.2418 | 29.462 |  |  |  |  | NA | Naturally Aspirated | OT | Other | CVT-S6(w / Paddles ; 6-speed) | 1 | N | N | 4 | 4-Wheel Drive |  |  |  | G | Gasoline (Regular Unleaded Recommended) | MPG | miles per gallon | T | Truck | [6 empty] | 1774 | 1774 | [17 empty] | 2 | 2 | 23 | Special Purpose Vehicle, SUV 4WD | 1 | Derived 5-cycle label | 2009-06-17 | 2553 |  | N |  |  | N | N |  | N |  | Y | Variable timing Electronic Control System | N | [24 empty] | Multipoint/sequential fuel injection
2010 | Mitsubishi Motors Co | Mitsubishi Motors Corporation | OUTLANDER 4WD | MTX | 214 | 3 | 6 | Auto(S6) | 18 | 24 | 20 | 22.7031 | 32.9548 | 26.3986 |  |  |  |  | NA | Naturally Aspirated | SA | Semi-Automatic |  | 6 | Y | N | 4 | 4-Wheel Drive |  |  |  | GP | Gasoline (Premium Unleaded Recommended) | MPG | miles per gallon | T | Truck | [6 empty] | 2100 | 2100 | [17 empty] | 2 | 2 | 23 | Special Purpose Vehicle, SUV 4WD | 1 | Derived 5-cycle label | 2009-08-20 | 2697 |  | N |  |  | N | N |  | N |  | N |  | Y | 2-Cam Profile System | [23 empty] | Multipoint/sequential fuel injection
2010 | Mitsubishi Motors NA | Mitsubishi Motors North America | ENDEAVOR AWD | DSX | 412 | 3.8 | 6 | Auto(S4) | 15 | 19 | 17 | 18.4 | 26.9 | 21.4501 |  |  |  |  | NA | Naturally Aspirated | SA | Semi-Automatic |  | 4 | Y | N | A | All Wheel Drive |  |  |  | GP | Gasoline (Premium Unleaded Recommended) | MPG | miles per gallon | T | Truck | [6 empty] | 2470 | 2470 | [17 empty] | 2 | 2 | 23 | Special Purpose Vehicle, SUV 4WD | 1 | Derived 5-cycle label | 2009-05-26 | 2702 | N | N |  |  | N | N |  | N |  | N |  | Y | 2-Cam Profile System | [23 empty] | Multipoint/sequential fuel injection
2010 | Nissan | NISSAN | ARMADA 4WD | NSX | 287 | 5.6 | 8 | Auto(A5) | 12 | 18 | 14 | 15.0923 | 24.1924 | 18.1675 |  |  |  |  | NA | Naturally Aspirated | A | Automatic |  | 5 | Y | N | 4 | 4-Wheel Drive |  |  |  | G | Gasoline (Regular Unleaded Recommended) | MPG | miles per gallon | T | Truck | [6 empty] | 2785 | 2785 | [17 empty] | 2 | 2 | 23 | Special Purpose Vehicle, SUV 4WD | 1 | Derived 5-cycle label | 2009-04-17 | 3471 | N | N |  |  | N | N | For Titan 2WD/4WD, Armada 2WD/4WD, QX56 2WD/4WD and Titan FE+ 2WD | N |  | Y | ECM controlled, oil pressure driven | N | [24 empty] | Multipoint/sequential fuel injection
2010 | Nissan | NISSAN | ARMADA 4WD FFV | NSX | 291 | 5.6 | 8 | Auto(A5) | 12 | 18 | 14 | 15.1498 | 24.1491 | 18.2022 |  |  |  |  | NA | Naturally Aspirated | A | Automatic |  | 5 | Y | N | 4 | 4-Wheel Drive |  |  | 390 | G | Gasoline (Regular Unleaded Recommended) | MPG | miles per gallon | T | Truck | [6 empty] | 2785 | 2785 | 9 | 13 | 11 | 11.4 | 18 | 13.6527 |  |  |  | 310 | E | Ethanol | MPG | miles per gallon | 2863 | 2863 | FFV; | 2 | 2 | 23 | Special Purpose Vehicle, SUV 4WD | 1 | Derived 5-cycle label | 2009-04-17 | 5544 | N | N |  |  | N | N |  | N |  | Y | ECM controlled, oil pressure driven | N | [24 empty] | Multipoint/sequential fuel injection
2010 | Nissan | NISSAN | MURANO AWD | NSX | 93 | 3.5 | 6 | Auto(AV) | 18 | 23 | 20 | 22.2551 | 31.7082 | 25.7034 |  |  |  |  | NA | Naturally Aspirated | CVT | Continuously Variable |  | 1 | Y | N | A | All Wheel Drive |  |  |  | GP | Gasoline (Premium Unleaded Recommended) | MPG | miles per gallon | T | Truck | [6 empty] | 2100 | 2100 | [17 empty] | 2 | 2 | 23 | Special Purpose Vehicle, SUV 4WD | 1 | Derived 5-cycle label | 2009-09-25 | 3472 | N | N |  |  | N | N | for MURANO | N |  | Y | ECM controlled,oil pressure driven | N | [24 empty] | Multipoint/sequential fuel injection
2010 | Nissan | NISSAN | PATHFINDER 4WD | NSX | 195 | 4 | 6 | Auto(A5) | 14 | 20 | 16 | 17.707 | 27.234 | 21.0152 |  |  |  |  | NA | Naturally Aspirated | A | Automatic |  | 5 | Y | N | 4 | 4-Wheel Drive |  |  |  | GP | Gasoline (Premium Unleaded Recommended) | MPG | miles per gallon | T | Truck | [6 empty] | 2625 | 2625 | [17 empty] | 2 | 2 | 23 | Special Purpose Vehicle, SUV 4WD | 1 | Derived 5-cycle label | 2009-08-05 | 2379 | N | N |  |  | N | N | For Frontier 2WD/4WD and Xterra 2WD/4WD | N |  | Y | ECM controlled,oil pressure driven | N | [24 empty] | Multipoint/sequential fuel injection
2010 | Nissan | NISSAN | PATHFINDER 4WD | NSX | 285 | 5.6 | 8 | Auto(S5) | 13 | 18 | 14 | 15.5498 | 24.2996 | 18.5566 |  |  |  |  | NA | Naturally Aspirated | SA | Semi-Automatic |  | 5 | Y | N | 4 | 4-Wheel Drive |  |  |  | GP | Gasoline (Premium Unleaded Recommended) | MPG | miles per gallon | T | Truck | [6 empty] | 2999 | 2999 | [17 empty] | 2 | 2 | 23 | Special Purpose Vehicle, SUV 4WD | 1 | Derived 5-cycle label | 2009-08-05 | 2391 | N | N |  |  | N | N | For Titan 2WD/4WD, Armada 2WD/4WD, QX56 2WD/4WD and Titan FE+ 2WD | N |  | Y | ECM controlled, oil pressure driven | N | [24 empty] | Multipoint/sequential fuel injection
2010 | Nissan | NISSAN | ROGUE AWD | NSX | 83 | 2.5 | 4 | Auto(AV) | 21 | 26 | 23 | 27.1066 | 35.8606 | 30.4517 |  |  |  |  | NA | Naturally Aspirated | CVT | Continuously Variable |  | 1 | Y | N | A | All Wheel Drive |  |  |  | G | Gasoline (Regular Unleaded Recommended) | MPG | miles per gallon | T | Truck | [6 empty] | 1696 | 1696 | [17 empty] | 2 | 2 | 23 | Special Purpose Vehicle, SUV 4WD | 1 | Derived 5-cycle label | 2009-08-28 | 3473 | N | N |  |  | N | N | for ALTIMA/ALTIMA COUPE | N |  | Y | ECM controlled,oil pressure driven | N | [24 empty] | Multipoint/sequential fuel injection
2010 | Nissan | NISSAN | XTERRA 4WD | NSX | 188 | 4 | 6 | Manual(M6) | 16 | 20 | 17 | 19.2998 | 27.1846 | 22.197 |  |  |  |  | NA | Naturally Aspirated | M | Manual |  | 6 | N | N | 4 | 4-Wheel Drive |  |  |  | G | Gasoline (Regular Unleaded Recommended) | MPG | miles per gallon | T | Truck | [6 empty] | 2293 | 2293 | [17 empty] | 2 | 2 | 23 | Special Purpose Vehicle, SUV 4WD | 1 | Derived 5-cycle label | 2009-08-05 | 2383 | N | N |  |  | N | N | For Frontier 2WD/4WD and Xterra 2WD/4WD | N |  | Y | ECM controlled,oil pressure driven | N | [24 empty] | Multipoint/sequential fuel injection
2010 | Nissan | NISSAN | XTERRA 4WD | NSX | 189 | 4 | 6 | Auto(A5) | 15 | 20 | 17 | 18.133 | 27.5665 | 21.4337 |  |  |  |  | NA | Naturally Aspirated | A | Automatic |  | 5 | Y | N | 4 | 4-Wheel Drive |  |  |  | G | Gasoline (Regular Unleaded Recommended) | MPG | miles per gallon | T | Truck | [6 empty] | 2293 | 2293 | [17 empty] | 2 | 2 | 23 | Special Purpose Vehicle, SUV 4WD | 1 | Derived 5-cycle label | 2009-08-05 | 3474 | N | N |  |  | N | N | For Frontier 2WD/4WD and Xterra 2WD/4WD | N |  | Y | ECM controlled,oil pressure driven | N | [24 empty] | Multipoint/sequential fuel injection
2010 | Porsche | Porsche | Cayenne | PRX | 1 | 3.6 | 6 | Auto(A6) | 14 | 20 | 16 | 17.8494 | 27.5811 | 21.2184 |  |  |  |  | NA | Naturally Aspirated | A | Automatic |  | 6 | Y | N | A | All Wheel Drive |  |  |  | GP | Gasoline (Premium Unleaded Recommended) | MPG | miles per gallon | T | Truck | [6 empty] | 2625 | 2625 | [16 empty] | SIDI; | 2 | 2 | 23 | Special Purpose Vehicle, SUV 4WD | 1 | Derived 5-cycle label | 2009-05-01 | 6084 |  | N |  |  | N | N |  | N |  | Y | Porsche VVT | Y | Porsche VVT | [23 empty] | Spark Ignition Direct Injection
2010 | Porsche | Porsche | Cayenne | PRX | 2 | 3.6 | 6 | Manual(M6) | 14 | 20 | 16 | 16.9398 | 28.1127 | 20.6292 |  |  |  |  | NA | Naturally Aspirated | M | Manual |  | 6 | N | N | A | All Wheel Drive |  |  |  | GP | Gasoline (Premium Unleaded Recommended) | MPG | miles per gallon | T | Truck | [6 empty] | 2625 | 2625 | [16 empty] | SIDI; | 2 | 2 | 23 | Special Purpose Vehicle, SUV 4WD | 1 | Derived 5-cycle label | 2009-05-04 | 6085 |  | N |  |  | N | N |  | N |  | Y | Porsche VVT | Y | Porsche VVT | [23 empty] | Spark Ignition Direct Injection
2010 | Porsche | Porsche | Cayenne GTS | PRX | 4 | 4.8 | 8 | Auto(A6) | 13 | 18 | 15 | 16.0831 | 25.56 | 19.3039 |  |  |  |  | NA | Naturally Aspirated | A | Automatic |  | 6 | Y | N | A | All Wheel Drive |  |  |  | GP | Gasoline (Premium Unleaded Recommended) | MPG | miles per gallon | T | Truck | [6 empty] | 2801 | 2801 | [16 empty] | SIDI; | 2 | 2 | 23 | Special Purpose Vehicle, SUV 4WD | 1 | Derived 5-cycle label | 2009-05-04 | 6087 |  | N |  |  | N | N |  | N |  | Y | Porsche VVT | Y | Porsche VVT | [23 empty] | Spark Ignition Direct Injection
2010 | Porsche | Porsche | Cayenne GTS | PRX | 5 | 4.8 | 8 | Manual(M6) | 11 | 17 | 13 | 13.4863 | 23.578 | 16.7035 |  |  |  |  | NA | Naturally Aspirated | M | Manual |  | 6 | N | N | A | All Wheel Drive |  |  |  | GP | Gasoline (Premium Unleaded Recommended) | MPG | miles per gallon | T | Truck | [6 empty] | 3230 | 3230 | [16 empty] | SIDI; | 2 | 2 | 23 | Special Purpose Vehicle, SUV 4WD | 1 | Derived 5-cycle label | 2009-05-04 | 6088 |  | N |  |  | N | N |  | N |  | Y | Porsche VVT | Y | Porsche VVT | [23 empty] | Spark Ignition Direct Injection
2010 | Porsche | Porsche | Cayenne S | PRX | 3 | 4.8 | 8 | Auto(A6) | 13 | 19 | 15 | 15.951 | 26.388 | 19.4047 |  |  |  |  | NA | Naturally Aspirated | A | Automatic |  | 6 | Y | N | A | All Wheel Drive |  |  |  | GP | Gasoline (Premium Unleaded Recommended) | MPG | miles per gallon | T | Truck | [6 empty] | 2801 | 2801 | [16 empty] | SIDI; | 2 | 2 | 23 | Special Purpose Vehicle, SUV 4WD | 1 | Derived 5-cycle label | 2009-05-04 | 6086 |  | N |  |  | N | N |  | N |  | Y | Porsche VVT | Y | Porsche VVT | [23 empty] | Spark Ignition Direct Injection
2010 | Porsche | Porsche | Cayenne TransSiberia | PRX | 9 | 4.8 | 8 | Manual(M6) | 11 | 17 | 13 | 13.4863 | 23.578 | 16.7035 |  |  |  |  | NA | Naturally Aspirated | M | Manual |  | 6 | N | N | A | All Wheel Drive |  |  |  | GP | Gasoline (Premium Unleaded Recommended) | MPG | miles per gallon | T | Truck | [6 empty] | 3230 | 3230 | [16 empty] | SIDI; | 2 | 2 | 23 | Special Purpose Vehicle, SUV 4WD | 1 | Derived 5-cycle label | 2009-05-04 | 2211 |  | N |  |  | N | N |  | N |  | Y | Porsche VVT | Y | Porsche VVT | [23 empty] | Spark Ignition Direct Injection
2010 | Porsche | Porsche | Cayenne Turbo | PRX | 7 | 4.8 | 8 | Auto(A6) | 12 | 19 | 14 | 14.5425 | 25.7761 | 18.0903 |  |  |  |  | TC | Turbocharged | A | Automatic |  | 6 | Y | N | A | All Wheel Drive |  |  |  | GP | Gasoline (Premium Unleaded Recommended) | MPG | miles per gallon | T | Truck | [6 empty] | 2999 | 2999 | [16 empty] | SIDI; | 2 | 2 | 23 | Special Purpose Vehicle, SUV 4WD | 1 | Derived 5-cycle label | 2009-05-11 | 6089 |  | N |  |  | N | N |  | N |  | Y | Porsche VVT | Y | Porsche VVT | [23 empty] | Spark Ignition Direct Injection
2010 | Porsche | Porsche | Cayenne Turbo Kit | PRX | 6 | 4.8 | 8 | Auto(A6) | 12 | 19 | 14 | 14.5425 | 25.7761 | 18.0903 |  |  |  |  | TC | Turbocharged | A | Automatic |  | 6 | Y | N | A | All Wheel Drive |  |  |  | GP | Gasoline (Premium Unleaded Recommended) | MPG | miles per gallon | T | Truck | [6 empty] | 2999 | 2999 | [16 empty] | SIDI; | 2 | 2 | 23 | Special Purpose Vehicle, SUV 4WD | 1 | Derived 5-cycle label | 2009-05-11 | 2213 |  | N |  |  | N | N |  | N |  | Y | Porsche VVT | Y | Porsche VVT | [23 empty] | Spark Ignition Direct Injection
2010 | Porsche | Porsche | Cayenne Turbo S | PRX | 8 | 4.8 | 8 | Auto(A6) | 12 | 19 | 14 | 14.5425 | 25.7761 | 18.0903 |  |  |  |  | TC | Turbocharged | A | Automatic |  | 6 | Y | N | A | All Wheel Drive |  |  |  | GP | Gasoline (Premium Unleaded Recommended) | MPG | miles per gallon | T | Truck | [6 empty] | 2999 | 2999 | [16 empty] | SIDI; | 2 | 2 | 23 | Special Purpose Vehicle, SUV 4WD | 1 | Derived 5-cycle label | 2009-05-11 | 6090 |  | N |  |  | N | N |  | N |  | Y | Porsche VVT | Y | Porsche VVT | [23 empty] | Spark Ignition Direct Injection
2010 | GM | Saturn | OUTLOOK AWD | GMX | 125 | 3.6 | 6 | Auto(A6) | 16 | 23 | 19 | 20 | 31.6 | 23.9575 |  |  |  |  | NA | Naturally Aspirated | A | Automatic |  | 6 | Y | N | A | All Wheel Drive |  |  |  | G | Gasoline (Regular Unleaded Recommended) | MPG | miles per gallon | T | Truck | [6 empty] | 1499 | 2051 | [16 empty] | SIDI; | 2 | 2 | 23 | Special Purpose Vehicle, SUV 4WD | 1 | Derived 5-cycle label | 2009-05-29 | 456 | N | N |  |  | N | N |  | N |  | Y | Cam Phaser | N | [24 empty] | Spark Ignition Direct Injection
2010 | GM | Saturn | VUE AWD | GMX | 129 | 3.5 | 6 | Auto(A6) | 16 | 23 | 19 | 20.2 | 32.2 | 24.2701 |  |  |  |  | NA | Naturally Aspirated | A | Automatic |  | 6 | Y | N | 4 | 4-Wheel Drive |  |  |  | G | Gasoline (Regular Unleaded Recommended) | MPG | miles per gallon | T | Truck | [6 empty] | 1499 | 2051 | [17 empty] | 1 | 1 | 23 | Special Purpose Vehicle, SUV 4WD | 1 | Derived 5-cycle label | 2009-06-29 | 1373 | N | N |  |  | N | N |  | N |  | Y | Cam Phaser | N | [24 empty] | Multipoint/sequential fuel injection
2010 | GM | Saturn | VUE AWD | GMX | 131 | 3.6 | 6 | Auto(A6) | 16 | 23 | 19 | 20.5 | 32.1 | 24.481 |  |  |  |  | NA | Naturally Aspirated | A | Automatic |  | 6 | Y | N | 4 | 4-Wheel Drive |  |  |  | G | Gasoline (Regular Unleaded Recommended) | MPG | miles per gallon | T | Truck | [6 empty] | 1499 | 2051 | [17 empty] | 2 | 2 | 23 | Special Purpose Vehicle, SUV 4WD | 1 | Derived 5-cycle label | 2009-06-29 | 1375 | N | N |  |  | N | N |  | N |  | Y | Cam Phaser | N | [24 empty] | Multipoint/sequential fuel injection
2010 | GM | Saturn | VUE AWD | GMX | 133 | 3.6 | 6 | Auto(S6) | 16 | 23 | 19 | 19.9 | 32.6 | 24.1302 |  |  |  |  | NA | Naturally Aspirated | SA | Semi-Automatic |  | 6 | Y | N | 4 | 4-Wheel Drive |  |  |  | G | Gasoline (Regular Unleaded Recommended) | MPG | miles per gallon | T | Truck | [6 empty] | 1499 | 2051 | [17 empty] | 2 | 2 | 23 | Special Purpose Vehicle, SUV 4WD | 1 | Derived 5-cycle label | 2009-06-29 | 1377 | N | N |  |  | N | N |  | N |  | Y | Cam Phaser | N | [24 empty] | Multipoint/sequential fuel injection
2010 | Subaru | Subaru | Forester AWD | FJX | 1 | 2.5 | 4 | Manual(M5) | 20 | 27 | 22 | 24.8571 | 37.071 | 29.184 |  |  |  |  | NA | Naturally Aspirated | M | Manual |  | 5 | N | N | A | All Wheel Drive |  |  |  | G | Gasoline (Regular Unleaded Recommended) | MPG | miles per gallon | T | Truck | [6 empty] | 1774 | 1774 | [16 empty] | Under EPA regulations, the manufacturer revised the fuel economy label values on 6/18/2009. Previous values were 20 MPG city, 26 MPG highway, and 22 MPG combined; | 2 | 2 | 23 | Special Purpose Vehicle, SUV 4WD | 1 | Derived 5-cycle label | 2009-06-18 | 2708 | N | Y | RH | Relabel - label value increased | N | N |  | N |  | N |  | Y | Intake | [23 empty] | Multipoint/sequential fuel injection
2010 | Subaru | Subaru | Forester AWD | FJX | 2 | 2.5 | 4 | Auto(S4) | 20 | 26 | 22 | 25.0678 | 35.9226 | 29.0129 |  |  |  |  | NA | Naturally Aspirated | SA | Semi-Automatic |  | 4 | Y | N | A | All Wheel Drive |  |  |  | G | Gasoline (Regular Unleaded Recommended) | MPG | miles per gallon | T | Truck | [6 empty] | 1774 | 1774 | [17 empty] | 2 | 2 | 23 | Special Purpose Vehicle, SUV 4WD | 1 | Derived 5-cycle label | 2009-06-18 | 2798 | N | N |  |  | N | N |  | N |  | N |  | Y | Intake | [23 empty] | Multipoint/sequential fuel injection
2010 | Subaru | Subaru | Forester AWD | FJX | 3 | 2.5 | 4 | Auto(S4) | 19 | 24 | 21 | 23.8512 | 32.9103 | 27.2233 |  |  |  |  | TC | Turbocharged | SA | Semi-Automatic |  | 4 | Y | N | A | All Wheel Drive |  |  |  | GP | Gasoline (Premium Unleaded Recommended) | MPG | miles per gallon | N | Not exempt | [6 empty] | 1999 | 1999 | [17 empty] | 2 | 2 | 23 | Special Purpose Vehicle, SUV 4WD | 1 | Derived 5-cycle label | 2009-06-18 | 2873 | N | N |  |  | N | N |  | N |  | Y | Intake and Exhaust variable valve timing | N | [24 empty] | Multipoint/sequential fuel injection
2010 | Subaru | Subaru | OUTBACK WAGON AWD | FJX | 7 | 2.5 | 4 | Auto(AV) | 22 | 29 | 24 | 27.3071 | 40.0816 | 31.8792 |  |  |  |  | NA | Naturally Aspirated | CVT | Continuously Variable |  | 1 | Y | N | A | All Wheel Drive |  |  |  | G | Gasoline (Regular Unleaded Recommended) | MPG | miles per gallon | T | Truck |  |  | 105 | 34 |  |  | 1626 | 1626 | [17 empty] | 2 | 2 | 23 | Special Purpose Vehicle, SUV 4WD | 1 | Derived 5-cycle label | 2009-06-10 | 2886 | N | N |  |  | N | N |  | N |  | N |  | Y | Intake | [23 empty] | Multipoint/sequential fuel injection
2010 | Subaru | Subaru | OUTBACK WAGON AWD | FJX | 5 | 2.5 | 4 | Manual(M6) | 19 | 27 | 22 | 24.4471 | 37.0574 | 28.8676 |  |  |  |  | NA | Naturally Aspirated | M | Manual |  | 6 | N | N | A | All Wheel Drive |  |  |  | G | Gasoline (Regular Unleaded Recommended) | MPG | miles per gallon | N | Not exempt |  |  | 105 | 34 |  |  | 1774 | 1774 | [17 empty] | 2 | 2 | 23 | Special Purpose Vehicle, SUV 4WD | 1 | Derived 5-cycle label | 2009-06-10 | 2913 | N | N |  |  | N | N |  | N |  | N |  | Y | Intake | [23 empty] | Multipoint/sequential fuel injection
2010 | Subaru | Subaru | OUTBACK WAGON AWD | FJX | 10 | 3.6 | 6 | Auto(S5) | 18 | 25 | 20 | 21.9938 | 34.2708 | 26.2207 |  |  |  |  | NA | Naturally Aspirated | SA | Semi-Automatic |  | 5 | Y | N | A | All Wheel Drive |  |  |  | G | Gasoline (Regular Unleaded Recommended) | MPG | miles per gallon | T | Truck |  |  | 105 | 34 |  |  | 1950 | 1950 | [17 empty] | 2 | 2 | 23 | Special Purpose Vehicle, SUV 4WD | 1 | Derived 5-cycle label | 2009-06-10 | 2898 | N | N |  |  | N | N |  | N |  | N |  | Y | Intake | [23 empty] | Multipoint/sequential fuel injection
2010 | Subaru | Subaru | Tribeca AWD | FJX | 11 | 3.6 | 6 | Auto(S5) | 16 | 21 | 18 | 20 | 29.5 | 23.3895 |  |  |  |  | NA | Naturally Aspirated | SA | Semi-Automatic |  | 5 | Y | N | A | All Wheel Drive |  |  |  | G | Gasoline (Regular Unleaded Recommended) | MPG | miles per gallon | T | Truck | [6 empty] | 2168 | 2168 | [17 empty] | 2 | 2 | 23 | Special Purpose Vehicle, SUV 4WD | 1 | Derived 5-cycle label | 2009-06-10 | 2885 | N | N |  |  | N | N |  | N |  | N |  | Y | Intake | [23 empty] | Multipoint/sequential fuel injection
2010 | Suzuki | Suzuki | GRAND VITARA 4WD | SKX | 92 | 2.4 | 4 | Manual(M5) | 19 | 25 | 21 | 23.346 | 34.2513 | 27.2503 |  |  |  |  | NA | Naturally Aspirated | M | Manual |  | 5 | N | N | 4 | 4-Wheel Drive |  |  |  | G | Gasoline (Regular Unleaded Recommended) | MPG | miles per gallon | T | Truck | [6 empty] | 1856 | 1856 | [17 empty] | 2 | 2 | 23 | Special Purpose Vehicle, SUV 4WD | 1 | Derived 5-cycle label | 2009-07-01 | 1835 | N | N |  |  | N | N |  | N |  | Y | Electro-hydraulic phasing for inlet camshaft. | N | [24 empty] | Multipoint/sequential fuel injection
2010 | Suzuki | Suzuki | GRAND VITARA 4WD | SKX | 94 | 2.4 | 4 | Auto(A4) | 19 | 23 | 20 | 23.4214 | 32.2765 | 26.7202 | 18.6 | 22.9 | 20.3 |  | NA | Naturally Aspirated | A | Automatic |  | 4 | Y | N | 4 | 4-Wheel Drive |  |  |  | G | Gasoline (Regular Unleaded Recommended) | MPG | miles per gallon | T | Truck | [6 empty] | 1950 | 1950 | [17 empty] | 2 | 2 | 23 | Special Purpose Vehicle, SUV 4WD | 1 | Vehicle Specific 5-cycle label | 2009-07-01 | 1837 | N | N |  |  | N | N |  | N |  | Y | Electro-hydraulic phasing for inlet camshaft. | N | [24 empty] | Multipoint/sequential fuel injection
2010 | Suzuki | Suzuki | GRAND VITARA 4WD | SKX | 96 | 3.2 | 6 | Auto(A5) | 17 | 23 | 19 | 20.8755 | 32.2747 | 24.8204 | 16.9 | 22.8 | 19.1 |  | NA | Naturally Aspirated | A | Automatic |  | 5 | Y | N | 4 | 4-Wheel Drive |  |  |  | G | Gasoline (Regular Unleaded Recommended) | MPG | miles per gallon | T | Truck | [6 empty] | 2051 | 2051 | [17 empty] | 2 | 2 | 23 | Special Purpose Vehicle, SUV 4WD | 1 | Vehicle Specific 5-cycle label | 2009-07-01 | 1838 | N | N |  |  | N | N |  | N |  | Y | Electro-hydraulic phasing for inlet and exhaust camshafts | N | [24 empty] | Multipoint/sequential fuel injection
2010 | Toyota | TOYOTA | 4RUNNER 4WD | TYX | 71 | 4 | 6 | Auto(S5) | 17 | 22 | 19 | 20.7 | 30 | 24.0558 |  |  |  |  | NA | Naturally Aspirated | SA | Semi-Automatic |  | 5 | Y | N | 4 | 4-Wheel Drive |  |  |  | G | Gasoline (Regular Unleaded Recommended) | MPG | miles per gallon | T | Truck | [6 empty] | 2051 | 2051 | [16 empty] | Full time 4WD | 2 | 2 | 23 | Special Purpose Vehicle, SUV 4WD | 1 | Derived 5-cycle label | 2009-09-24 | 2037 | N | N |  |  | N | N |  | N |  | Y | Intake and exhaust | N | [24 empty] | Multipoint/sequential fuel injection
2010 | Toyota | TOYOTA | 4RUNNER 4WD | TYX | 98 | 4 | 6 | Auto(S5) | 17 | 22 | 19 | 20.7 | 30 | 24.0558 |  |  |  |  | NA | Naturally Aspirated | SA | Semi-Automatic |  | 5 | Y | N | P | Part-time 4-Wheel Drive |  |  |  | G | Gasoline (Regular Unleaded Recommended) | MPG | miles per gallon | T | Truck | [6 empty] | 2051 | 2051 | [16 empty] | Part-time 4WD | 2 | 2 | 23 | Special Purpose Vehicle, SUV 4WD | 1 | Derived 5-cycle label | 2009-09-24 | 2038 | N | N |  |  | N | N |  | N |  | Y | Intake and exhaust | N | [24 empty] | Multipoint/sequential fuel injection
2010 | Toyota | TOYOTA | FJ CRUISER 4WD | TYX | 73 | 4 | 6 | Auto(A5) | 17 | 21 | 18 | 21.0184 | 28.9182 | 23.9643 |  |  |  |  | NA | Naturally Aspirated | A | Automatic |  | 5 | Y | N | P | Part-time 4-Wheel Drive |  |  |  | G | Gasoline (Regular Unleaded Recommended) | MPG | miles per gallon | T | Truck | [6 empty] | 2168 | 2168 | [17 empty] | 2 | 2 | 23 | Special Purpose Vehicle, SUV 4WD | 1 | Derived 5-cycle label | 2009-09-16 | 2049 | Y | N |  |  | N | N |  | N |  | Y | Intake and exhaust | N | [24 empty] | Multipoint/sequential fuel injection
2010 | Toyota | TOYOTA | FJ CRUISER 4WD | TYX | 74 | 4 | 6 | Manual(M6) | 15 | 19 | 17 | 19.1202 | 26.8137 | 21.9549 |  |  |  |  | NA | Naturally Aspirated | M | Manual |  | 6 | N | N | 4 | 4-Wheel Drive |  |  |  | G | Gasoline (Regular Unleaded Recommended) | MPG | miles per gallon | T | Truck | [6 empty] | 2293 | 2293 | [17 empty] | 2 | 2 | 23 | Special Purpose Vehicle, SUV 4WD | 1 | Derived 5-cycle label | 2009-09-16 | 2050 | Y | N |  |  | N | N |  | N |  | Y | Intake and exhaust | N | [24 empty] | Multipoint/sequential fuel injection
2010 | Toyota | TOYOTA | HIGHLANDER 4WD | TYX | 62 | 3.5 | 6 | Auto(S5) | 17 | 23 | 19 | 21.2 | 31.3 | 24.8013 |  |  |  |  | NA | Naturally Aspirated | SA | Semi-Automatic |  | 5 | Y | N | A | All Wheel Drive |  |  |  | G | Gasoline (Regular Unleaded Recommended) | MPG | miles per gallon | T | Truck | [6 empty] | 2051 | 2051 | [17 empty] | 2 | 2 | 23 | Special Purpose Vehicle, SUV 4WD | 1 | Derived 5-cycle label | 2009-09-23 | 2057 | N | N |  |  | N | N | For Sienna. | N |  | Y | Intake and exhaust | N | [24 empty] | Multipoint/sequential fuel injection
2010 | Toyota | TOYOTA | HIGHLANDER HYBRID 4WD | TYX | 75 | 3.3 | 6 | Auto(AV) | 27 | 25 | 26 | 35.3499 | 34.9989 | 35.1911 |  |  |  |  | NA | Naturally Aspirated | CVT | Continuously Variable |  | 1 | N | N | A | All Wheel Drive |  |  |  | G | Gasoline (Regular Unleaded Recommended) | MPG | miles per gallon | T | Truck | [6 empty] | 1502 | 1502 | [17 empty] | 2 | 2 | 23 | Special Purpose Vehicle, SUV 4WD | 1 | Derived 5-cycle label | 2009-09-23 | 2058 | N | N |  |  | N | N |  | N |  | Y | Intake | N |  | Battery |  | 1 | NiMH |  | 288 | 6.5 | 42.6 | On-Board |  |  | Electrical Regen Brake |  | Both | N |  |  |  |  | 2 | AC Induction |  | 12 and 56 | Multipoint/sequential fuel injection
2010 | Toyota | TOYOTA | LAND CRUISER WAGON 4WD | TYX | 76 | 5.7 | 8 | Auto(S6) | 13 | 18 | 15 | 15.9 | 24.7491 | 18.9488 |  |  |  |  | NA | Naturally Aspirated | SA | Semi-Automatic |  | 6 | Y | N | 4 | 4-Wheel Drive |  |  |  | G | Gasoline (Regular Unleaded Recommended) | MPG | miles per gallon | T | Truck | [6 empty] | 2601 | 2601 | [17 empty] | 2 | 2 | 23 | Special Purpose Vehicle, SUV 4WD | 1 | Derived 5-cycle label | 2009-08-02 | 2260 | N | N |  |  | N | N | For Tundra, Sequoia and Land Cruiser Wagon 4WD | N |  | Y | Intake and exhaust | N | [24 empty] | Multipoint/sequential fuel injection
2010 | Toyota | TOYOTA | RAV4 4WD | TYX | 57 | 2.5 | 4 | Auto(A4) | 21 | 27 | 24 | 26.7798 | 38.3778 | 30.9949 |  |  |  |  | NA | Naturally Aspirated | A | Automatic |  | 4 | Y | N | A | All Wheel Drive |  |  |  | G | Gasoline (Regular Unleaded Recommended) | MPG | miles per gallon | T | Truck | [6 empty] | 1626 | 1626 | [17 empty] | 2 | 2 | 23 | Special Purpose Vehicle, SUV 4WD | 1 | Derived 5-cycle label | 2009-08-17 | 2269 | N | N |  |  | N | N |  | N |  | Y | Intake and exhaust | N | [24 empty] | Multipoint/sequential fuel injection
2010 | Toyota | TOYOTA | RAV4 4WD | TYX | 60 | 3.5 | 6 | Auto(A5) | 19 | 26 | 21 | 23.7 | 35.7494 | 27.9374 |  |  |  |  | NA | Naturally Aspirated | A | Automatic |  | 5 | Y | N | A | All Wheel Drive |  |  |  | G | Gasoline (Regular Unleaded Recommended) | MPG | miles per gallon | T | Truck | [6 empty] | 1856 | 1856 | [17 empty] | 2 | 2 | 23 | Special Purpose Vehicle, SUV 4WD | 1 | Derived 5-cycle label | 2009-08-17 | 2268 | N | N |  |  | N | N | For Sienna. | N |  | Y | Intake and exhaust | N | [24 empty] | Multipoint/sequential fuel injection
2010 | Toyota | TOYOTA | SEQUOIA 4WD | TYX | 34 | 4.6 | 8 | Auto(S6) | 13 | 18 | 15 | 16.1909 | 24.8718 | 19.2077 |  |  |  |  | NA | Naturally Aspirated | SA | Semi-Automatic |  | 6 | Y | N | P | Part-time 4-Wheel Drive |  |  |  | G | Gasoline (Regular Unleaded Recommended) | MPG | miles per gallon | T | Truck | [6 empty] | 2601 | 2601 | [17 empty] | 2 | 2 | 23 | Special Purpose Vehicle, SUV 4WD | 1 | Derived 5-cycle label | 2009-04-23 | 2283 | N | N |  |  | N | N |  | N |  | Y | Intake and exhaust | N | [24 empty] | Multipoint/sequential fuel injection
2010 | Toyota | TOYOTA | SEQUOIA 4WD | TYX | 38 | 5.7 | 8 | Auto(S6) | 13 | 18 | 15 | 15.9 | 24.5 | 18.8827 |  |  |  |  | NA | Naturally Aspirated | SA | Semi-Automatic |  | 6 | Y | N | P | Part-time 4-Wheel Drive |  |  |  | G | Gasoline (Regular Unleaded Recommended) | MPG | miles per gallon | T | Truck | [6 empty] | 2601 | 2601 | [17 empty] | 2 | 2 | 23 | Special Purpose Vehicle, SUV 4WD | 1 | Derived 5-cycle label | 2009-04-23 | 2284 | N | N |  |  | N | N | For Tundra, Sequoia and Land Cruiser Wagon 4WD | N |  | Y | Intake and exhaust | N | [24 empty] | Multipoint/sequential fuel injection
2010 | Toyota | TOYOTA | SEQUOIA 4WD FFV | TYX | 40 | 5.7 | 8 | Auto(S6) | 13 | 18 | 14 | 15.4255 | 24.2206 | 18.4385 |  |  |  |  | NA | Naturally Aspirated | SA | Semi-Automatic |  | 6 | Y | N | P | Part-time 4-Wheel Drive |  |  | 370 | G | Gasoline (Regular Unleaded Recommended) | MPG | miles per gallon | T | Truck | [6 empty] | 2785 | 2785 | 9 | 12 | 10 | 11.0001 | 17.1679 | 13.1214 |  |  |  | 260 | E | Ethanol | MPG | miles per gallon | 3150 | 3150 | FFV; | 2 | 2 | 23 | Special Purpose Vehicle, SUV 4WD | 1 | Derived 5-cycle label | 2009-04-23 | 2285 | N | N |  |  | N | N |  | N |  | Y | Intake and exhaust | N | [24 empty] | Multipoint/sequential fuel injection
2010 | Toyota | TOYOTA | VENZA AWD | TYX | 81 | 2.7 | 4 | Auto(S6) | 20 | 28 | 23 | 25.6 | 38.7 | 30.2003 |  |  |  |  | NA | Naturally Aspirated | SA | Semi-Automatic |  | 6 | Y | N | A | All Wheel Drive |  |  |  | G | Gasoline (Regular Unleaded Recommended) | MPG | miles per gallon | T | Truck | [6 empty] | 1696 | 1696 | [17 empty] | 2 | 2 | 23 | Special Purpose Vehicle, SUV 4WD | 1 | Derived 5-cycle label | 2009-11-01 | 2851 | N | N |  |  | N | N |  | N |  | Y | Intake and exhaust | N | [24 empty] | Multipoint/sequential fuel injection
2010 | Toyota | TOYOTA | VENZA AWD | TYX | 83 | 3.5 | 6 | Auto(S6) | 18 | 25 | 21 | 22.6 | 35 | 26.8865 |  |  |  |  | NA | Naturally Aspirated | SA | Semi-Automatic |  | 6 | Y | N | A | All Wheel Drive |  |  |  | G | Gasoline (Regular Unleaded Recommended) | MPG | miles per gallon | T | Truck | [6 empty] | 1856 | 1856 | [17 empty] | 2 | 2 | 23 | Special Purpose Vehicle, SUV 4WD | 1 | Derived 5-cycle label | 2009-11-01 | 2853 | Y | N |  |  | N | N | For Sienna. | N |  | Y | Intake and exhaust | N | [24 empty] | Multipoint/sequential fuel injection
2010 | Audi | Volkswagen | TIGUAN 4MOTION | ADX | 49 | 2 | 4 | Auto(S6) | 18 | 24 | 20 | 22.5 | 33.3 | 26.3449 |  |  |  |  | TC | Turbocharged | SA | Semi-Automatic |  | 6 | N | N | A | All Wheel Drive |  |  |  | GP | Gasoline (Premium Unleaded Recommended) | MPG | miles per gallon | T | Truck | [6 empty] | 2100 | 2100 | [16 empty] | SIDI; | 2 | 2 | 23 | Special Purpose Vehicle, SUV 4WD | 1 | Derived 5-cycle label | 2009-06-12 | 1929 | N | N |  |  | N | N |  | N |  | Y | CONTINUOUS VARIABLE VALVE TIMING | N | [24 empty] | Spark Ignition Direct Injection
2010 | Audi | Volkswagen | Touareg | ADX | 64 | 3 | 6 | Auto(S6) | 18 | 24 | 20 | Mod | Mod | Mod | 18 | 24 | 20 |  | TC | Turbocharged | SA | Semi-Automatic |  | 6 | N | N | A | All Wheel Drive |  | 5 |  | DU | Diesel, ultra low sulfur (15 ppm, maximum) | MPG | miles per gallon | T | Truck | [6 empty] | 2025 | 2025 | [17 empty] | 2 | 2 | 23 | Special Purpose Vehicle, SUV 4WD | 1 | Vehicle Specific 5-cycle label | 2009-07-22 | 1967 | N | Mod |  | Mod | N | N | TWO CHARGE AIR COOLERS. | N |  | N |  | N | [24 empty] | Direct Diesel Injection
2010 | Volkswagen | Volkswagen | TOUAREG | VWX | 61 | 3.6 | 6 | Auto(S6) | 14 | 19 | 16 | 17.1502 | 26.1066 | 20.2813 |  |  |  |  | NA | Naturally Aspirated | SA | Semi-Automatic |  | 6 | N | N | A | All Wheel Drive |  |  |  | GP | Gasoline (Premium Unleaded Recommended) | MPG | miles per gallon | T | Truck | [6 empty] | 2625 | 2625 | [16 empty] | SIDI; Under EPA regulations, the manufacturer revised the fuel economy label values on 8/20/2009. Previous values were XX MPG city, XX MPG highway, and XX MPG combined; | 2 | 2 | 23 | Special Purpose Vehicle, SUV 4WD | 1 | Derived 5-cycle label | 2009-08-20 | 2331 | N | Y | RL | Relabel - label value decreased | N | N |  | N |  | Y | INTAKE/EXHAUST CAMSHAFT POSITION CORRECTED HYDRAULICALLY ADJUSTING ROTATION ANGLE | N | [24 empty] | Spark Ignition Direct Injection
2010 | Volvo | Volvo Cars of North America, LLC | XC60 AWD | VVX | 22 | 3 | 6 | Auto(S6) | 16 | 21 | 18 | 19.3392 | 29.7892 | 22.9644 | 15.705 | 21.4048 | 17.7186 |  | TC | Turbocharged | SA | Semi-Automatic |  | 6 | Y | N | A | All Wheel Drive |  |  |  | G | Gasoline (Regular Unleaded Recommended) | MPG | miles per gallon | T | Truck | [6 empty] | 2168 | 2168 | [16 empty] | Under EPA regulations, the manufacturer revised the fuel economy label values on 6/12/2009. Previous values were 16 MPG city, 22 MPG highway, and 18 MPG combined; | 2 | 2 | 23 | Special Purpose Vehicle, SUV 4WD | 1 | Vehicle Specific 5-cycle label | 2009-06-12 | 6038 | N | Y | RL | Relabel - label value decreased | N | N |  | N |  | Y | Timing on intake side only. | N | [24 empty] | Multipoint/sequential fuel injection | Other
2010 | Volvo | Volvo Cars of North America, LLC | XC60 AWD | VVX | 43 | 3.2 | 6 | Auto(S6) | 16 | 22 | 18 | 19.1436 | 30.4926 | 22.9949 | 15.5467 | 22.2867 | 17.9958 |  | NA | Naturally Aspirated | SA | Semi-Automatic |  | 6 | Y | N | A | All Wheel Drive |  |  |  | G | Gasoline (Regular Unleaded Recommended) | MPG | miles per gallon | T | Truck | [6 empty] | 1585 | 2168 | [17 empty] | 2 | 2 | 23 | Special Purpose Vehicle, SUV 4WD | 1 | Vehicle Specific 5-cycle label | 2009-06-15 | 6056 | N | N |  |  | N | N |  | N |  | Y | Timing on intake side only. | N | [24 empty] | Multipoint/sequential fuel injection | Other
2010 | Volvo | Volvo Cars of North America, LLC | XC70 AWD | VVX | 21 | 3 | 6 | Auto(S6) | 16 | 21 | 18 | 19.3392 | 29.7892 | 22.9644 | 15.705 | 21.4048 | 17.7186 |  | TC | Turbocharged | SA | Semi-Automatic |  | 6 | Y | N | A | All Wheel Drive |  |  |  | G | Gasoline (Regular Unleaded Recommended) | MPG | miles per gallon | T | Truck |  |  | 98 | 37 |  |  | 2168 | 2168 | [16 empty] | Under EPA regulations, the manufacturer revised the fuel economy label values on 9/23/2009. Previous values were 16 MPG city, 22 MPG highway, and 18 MPG combined; | 2 | 2 | 23 | Special Purpose Vehicle, SUV 4WD | 1 | Vehicle Specific 5-cycle label | 2009-06-12 | 6037 | N | Y | RL | Relabel - label value decreased | N | N |  | N |  | Y | Timing on intake side only. | N | [24 empty] | Multipoint/sequential fuel injection | Other
2010 | Volvo | Volvo Cars of North America, LLC | XC70 AWD | VVX | 42 | 3.2 | 6 | Auto(S6) | 16 | 22 | 18 | 19.1436 | 30.4926 | 22.9949 | 15.5467 | 22.2867 | 17.9958 |  | NA | Naturally Aspirated | SA | Semi-Automatic |  | 6 | Y | N | A | All Wheel Drive |  |  |  | G | Gasoline (Regular Unleaded Recommended) | MPG | miles per gallon | T | Truck |  |  | 98 | 37 |  |  | 1585 | 2168 | [17 empty] | 2 | 2 | 23 | Special Purpose Vehicle, SUV 4WD | 1 | Vehicle Specific 5-cycle label | 2009-06-15 | 6055 | N | N |  |  | N | N |  | N |  | Y | Timing on intake side only. | N | [24 empty] | Multipoint/sequential fuel injection | Other
2010 | Volvo | Volvo Cars of North America, LLC | XC90 AWD | VVX | 41 | 3.2 | 6 | Auto(S6) | 15 | 21 | 17 | 18.7873 | 29.7431 | 22.5202 | 15.0745 | 21.2356 | 17.3382 |  | NA | Naturally Aspirated | SA | Semi-Automatic |  | 6 | Y | N | A | All Wheel Drive |  |  |  | G | Gasoline (Regular Unleaded Recommended) | MPG | miles per gallon | T | Truck | [6 empty] | 1676 | 2293 | [17 empty] | 2 | 2 | 23 | Special Purpose Vehicle, SUV 4WD | 1 | Vehicle Specific 5-cycle label | 2009-06-15 | 6043 | N | N |  |  | N | N |  | N |  | Y | Timing on intake side only. | N | [24 empty] | Multipoint/sequential fuel injection | Other
2010 | Volvo | Volvo Cars of North America, LLC | XC90 AWD | VVX | 30 | 4.4 | 8 | Auto(S6) | 13 | 19 | 15 | 16.1 | 26.2 | 19.4791 |  |  |  |  | NA | Naturally Aspirated | SA | Semi-Automatic |  | 6 | Y | N | A | All Wheel Drive |  |  |  | G | Gasoline (Regular Unleaded Recommended) | MPG | miles per gallon | T | Truck | [6 empty] | 1901 | 2601 | [17 empty] | 2 | 2 | 23 | Special Purpose Vehicle, SUV 4WD | 1 | Derived 5-cycle label | 2009-06-08 | 1473 | N | N |  |  | N | N |  | N |  | Y | Timing on intake and exhaust side, both banks. | N | [24 empty] | Multipoint/sequential fuel injection | Other

## 5. PROBLEM STATEMENT
1. Find the best input variable for predicting FE using suitable statistical test(s).
Ans:- | ANOVA TEST
| FE = aov(Division~Carlin,data= |  |  | Verif)
Summary(FE)
2. Fit | Fit a Simple Linear Regression Model using the selected input variable. Use the formulas discussed in the class to calculate |  |  |  |  | the coefficients.
Ans:- | mod = lm (Slr$ Index~Slr$Cyl)
mod
lm (formula = Slr$Index~Slr$Advt)
Coefficient:
| (Intercept) |  | Slr$Cyl
| -852.08 |  | 19.07
3 Observe the relationship between the Input variable and FE and analyze if they maintan a linear relationship using a suitable chart in Excel .
Ans:-
4. Use appropriate transformation of input variable if the relation above is not linear . Build the Regression model after transformation . Please ask the course instructer for help in variable transformation |  |  |  |  | s not linear. Build the Regression model after transformation. Please ask the course intructer for help in |  | instructor | for help in variable transformation, if you required | variable transformation , if you required so.
Ans:- | After we done with the variable collection, following is the order to complete the regression model:
1. Clean the data on each of the dependent and independent variables.
2. Select the best predictive variable for the dependent variable
3. Create the regression model
4. Check the assumption of the regression model using diagnostic plots.
5. Check the predictive power of the model
6. Check the stability of the model |  | stability of the model. | the model. | .
7. Create the implementation tool.
5. Calculate the MAPE (Mean Absolute percentage Error) and R2 of the model. Implement the model on the test data and find out the test accuracy as well. The formula and small note for the error calculation are given at the end of the document.
Ans:- | > Mean (FE)
mod = lm (Slr$ Index~Slr$Cyl)
mod
lm (formula = Slr$Index~Slr$Advt)
Coefficient:
| (Intercept) |  | Slr$Cyl
| -852.08 |  | 19.07
6. Use a random sampling method to divide the dataset in to 3 parts. Use rand() function.
Ans:- | rand(FE)